## SDGE Filing Data Updated
Utility | ProgramCode | PGM_CD_DESC | Measure ID | Measure Description | Units | GR_SV_KWH | GR_SV_KW | GR_SV_THERM | EUL | GMCost | GR_SV_KWH2 | GR_SV_KW2 | GR_SV_THERM2 | TotalLife | IncreCost | NT_TO_GRS | NTG_ID | GRR | IN_SERVICE_RATE | GSIA_ID | DEER_YR | DEER_RunID2 | Delivery Method | ApplicationType | BldgType | VersionSrc | IOU | BldgVint | BldgHVAC | BldgLoc | DEER NormUnit | ED_DEER_Meas_Info | Notes
SDGE | 3203 | SW-CALS-Plug Load and Appliances-HEER | 404002 | 404002-Wall R-0 to R-13 Insulation | Sqft | 0.168 | 7.66e-05 | 0.0878 | 20 | 0.94 | [5 empty] | 0.28 | Wall and Ceiling Insulation | 1 | 0.822 | Res-WallIns-SDG | 11 | RB-BS-BlowInIns-R0-R13 | Downstream Prescriptive Rebate | RET | Res | D11 v4.00 | SDG | Ex | rWtd | IOU | Area-ft2 | RB-BS-BlowInIns-R0-R13,Res,Ex ,IOU ,rWtd
SDGE | 3203 | SW-CALS-Plug Load and Appliances-HEER | 404003 | 404003-Water Heating -High Energy Factor Unit - Gas Storage EF>=.62 | Unit | 0 | 0 | 9.28 | 11 | 144.82 | [5 empty] | 0.23 | Res-sAll-mDHWgt62 | 1 | 1 | Default | 11 | RG-WtrHt-SmlStrg-Gas-lte75kBtuh-40G-0p62EF | Downstream Prescriptive Rebate | ROB | Res | D11 v4.00 | SDG | Ex | All | IOU | Cap-kBTUh | RG-WtrHt-SmlStrg-Gas-lte75kBtuh-40G-0p62EF,Res,Ex ,IOU ,All
SDGE | 3203 | SW-CALS-Plug Load and Appliances-HEER | 404005 | 404005-A/C - Whole-House Fan | 1,000 sqft of house | 12.1 | 0.0681 | -0.0566 | 20 | 600.84 | [5 empty] | 0.55 | Res-Default>2 | 1 | 1 | Default | 11 | D03-441 | Downstream Prescriptive Rebate | ROB | Res | D05 v2.01 | SDG | Ex | rWtd | IOU | Area-1kH | D03-441,Res,Ex ,IOU ,rWtd
SDGE | 3203 | SW-CALS-Plug Load and Appliances-HEER | 404007 | 404007-Heating - Gas 92% AFUE | kBtuh | 0 | 0 | 16 | 20 | 278.11 | [5 empty] | 0.55 |  | 1 | 1 | Default | 11 | RG-HV-EffFurn-92AFUE | Downstream Prescriptive Rebate | ROB | Res | D11 v4.00 | SDG | Ex | rWtd | IOU | Cap-kBTUh | RG-HV-EffFurn-92AFUE,Res,Ex ,IOU ,rWtd
SDGE | 3203 | SW-CALS-Plug Load and Appliances-HEER | 404011 | 404011-Motor - Pool Pump variable speed - pool owner | Unit | 1169 | 0.166 | 0 | 10 | 600 | [5 empty] | 0.55 | Res-Default>2 | 1 | 1 | Default | 99 | WPSDGEREWP0002 Rev2 | Downstream Prescriptive Rebate | ROB | SFm |  | SDG | Ex | All | IOU |  | WPSDGEREWP0002 Rev2,SFm,Ex,IOU,All
SDGE | 3203 | SW-CALS-Plug Load and Appliances-HEER | 404013 | 404013-Refrigerator - Energy Star(Retail) | Unit | 82.5 | 0.0151 | -1.9 | 14 | 141.5197 | [5 empty] | 0.53 |  | 1 | 1 | Default | 11 | RE-Appl-ESRefg-SMMedIce-835kWh-543kWh | Downstream Prescriptive Rebate | ROB | Res | D08 v3.02 | SDG | Ex | rWtd | IOU | Each | RE-Appl-ESRefg-SMMedIce-835kWh-543kWh,Res,Ex ,IOU ,rWtd
SDGE | 3203 | SW-CALS-Plug Load and Appliances-HEER | 404026 | 404026-Water Saving Kit | Kit | 0 | 0 | 21.41 | 10 | 12 | [5 empty] | 0.55 | Res-Default>2 | 1 | 0.76 | Res-LowF-SH-SDG | 99 | WPSDGEREWH1063 Rev3 | Downstream Prescriptive Rebate | ROB | Res |  | SDG | Ex | All | IOU |  | WPSDGEREWH1063 Rev3,Res,Ex,IOU,All
SDGE | 3203 | SW-CALS-Plug Load and Appliances-HEER | 404029 | 404029-Water Heating -High Energy Factor Unit - Gas Storage EF>=.67 | Unit | 0 | 0 | 23.3 | 11 | 144.82 | [5 empty] | 0.23 | Res-sAll-mDHWgt62 | 1 | 1 | Default | 11 | RG-WtrHt-SmlStrg-Gas-lte75kBtuh-40G-0p67EF | Downstream Prescriptive Rebate | ROB | Res | D11 v4.00 | SDG | Ex | All | IOU | Cap-kBTUh | RG-WtrHt-SmlStrg-Gas-lte75kBtuh-40G-0p67EF,Res,Ex ,IOU ,All
SDGE | 3203 | SW-CALS-Plug Load and Appliances-HEER | 405031 | 444009-Attic Insulation | Sqft | 0.0178 | 1.82e-05 | 0.0073 | 20 | 0.757 | [5 empty] | 0.85 |  | 1 | 0.782 | Res-AtticIns-SDG | 11 | RB-BS-CeilIns-VintR-AddR19 | Downstream Prescriptive Rebate | RET | Res | D11 v4.00 | SDG | Ex | rWtd | IOU | Area-ft2 | RB-BS-CeilIns-VintR-AddR19,Res,Ex ,IOU ,rWtd
SDGE | 3204 | SW-CALS-Plug Load and Appliances-POS Rebates | 404027 | 432007-Water Heating - Clothes Washer MEF= 2.0/ WF=6.0 | Clothes Washer | -28.7 | 0.000138 | 10 | 11 | 147.69 | [5 empty] | 0.31 | Res-sAll-mCW | 1 | 1 | Default | 11 | ClothesWasher-med-gasDHW-gasCDryer-2p0mef-224 | Downstream Prescriptive Rebate | ROB | Res | D11 v4.00 | SDG | Ex | rWtd | IOU | Each | ClothesWasher-med-gasDHW-gasCDryer-2p0mef-224,Res,Ex ,IOU ,rWtd
SDGE | 3204 | SW-CALS-Plug Load and Appliances-POS Rebates | 405040 | 432007-Water Heating - Clothes Washer MEF= 2.0/ WF=6.0 | Clothes Washer | -28.7 | 0.000138 | 10 | 11 | 147.69 | [5 empty] | 0.31 | Res-sAll-mCW | 1 | 1 | Default | 11 | ClothesWasher-med-gasDHW-gasCDryer-2p0mef-224 | Downstream Prescriptive Rebate | ROB | Res | D11 v4.00 | SDG | Ex | rWtd | IOU | Each | ClothesWasher-med-gasDHW-gasCDryer-2p0mef-224,Res,Ex ,IOU ,rWtd
SDGE | 3204 | SW-CALS-Plug Load and Appliances-POS Rebates | 432001 | 432001-HE Electric Water Heater (EF=0.93) | Unit | 311 | 0.031 | 0 | 13 | 35 | [5 empty] | 0.55 | Res-Default>2 | 1 | 1 | Default | 11 | RE-WtrHt-SmlStrg-Elec-lte12kW-40G-0p94EF | Downstream Prescriptive Rebate | ROB | Res | D11 v4.00 | SDG | Ex | All | IOU | Each | RE-WtrHt-SmlStrg-Elec-lte12kW-40G-0p94EF,Res,Ex,IOU,All
SDGE | 3204 | SW-CALS-Plug Load and Appliances-POS Rebates | 432002 | 432002-A/C - Room unit - Energy Star | Unit | 60 | 0.063 | 0 | 9 | 50 | [5 empty] | 0.36 | Res-sAll-mHVAC-RmAC-dn | 1 | 1 | Default | 99 | WPSDGEREHC1060 Rev3 | Downstream Prescriptive Rebate | ROB | Res |  | SDG | Ex | All | IOU |  | WPSDGEREHC1060 Rev3,Res,Ex,IOU,All
SDGE | 3204 | SW-CALS-Plug Load and Appliances-POS Rebates | 432003 | 432003-Refrigerator - Energy Star (Retail) | Unit | 82.5 | 0.0151 | -1.9 | 14 | 141.5197 | [5 empty] | 0.53 | Res-sAll-mRefgRec | 1 | 1 | Default | 11 | RE-Appl-ESRefg-SMMed-703kWh-528kWh | Downstream Prescriptive Rebate | ROB | Res | D08 v3.02 | SDG | Ex | rWtd | IOU | Each | RE-Appl-ESRefg-SMMed-703kWh-528kWh,Res,Ex ,IOU ,rWtd
SDGE | 3204 | SW-CALS-Plug Load and Appliances-POS Rebates | 432006 | 432006-Water Heating -High Energy Factor Unit - Gas Storage EF>=.67 | Unit | 0 | 0 | 23.3 | 11 | 144.82 | [5 empty] | 0.23 | Res-sAll-mDHWgt62 | 1 | 1 | Default | 11 | RG-WtrHt-SmlStrg-Gas-lte75kBtuh-40G-0p67EF | Downstream Prescriptive Rebate | ROB | Res | D11 v4.00 | SDG | Ex | All | IOU | Cap-kBTUh | RG-WtrHt-SmlStrg-Gas-lte75kBtuh-40G-0p67EF,Res,Ex ,IOU ,All
SDGE | 3204 | SW-CALS-Plug Load and Appliances-POS Rebates | 432007 | 432007-Water Heating - Clothes Washer MEF= 2.0/ WF=6.0 | Clothes Washer | -28.7 | 0.000138 | 10 | 11 | 147.69 | [5 empty] | 0.31 | Res-sAll-mCW | 1 | 1 | Default | 11 | ClothesWasher-med-gasDHW-gasCDryer-2p0mef-224 | Downstream Prescriptive Rebate | ROB | Res | D11 v4.00 | SDG | Ex | rWtd | IOU | Each | ClothesWasher-med-gasDHW-gasCDryer-2p0mef-224,Res,Ex ,IOU ,rWtd
SDGE | 3204 | SW-CALS-Plug Load and Appliances-POS Rebates | 432008 | 432008-Water Heating -High Energy Factor Unit - Gas Storage EF>=.62 | Unit | 0 | 0 | 9.5745 | 11 | 144.82 | [5 empty] | 0.23 | Res-sAll-mDHWgt62 | 1 | 1 |  | 11 | RG-WtrHt-SmlStrg-Gas-lte75kBtuh-40G-0p62EF | Downstream Prescriptive Rebate | ROB | Res | D11 v4.00 | SDG | Ex | All | IOU | Cap-kBTUh | RG-WtrHt-SmlStrg-Gas-lte75kBtuh-40G-0p62EF,Res,Ex ,IOU ,All
SDGE | 3205 | SW-CALS-Plug Load and Appliances-BCE | 423030 | 423030-ENERGY STAR Qualified v. 5.1+20% Televisions >50" | Unit | 334.6 | 0.03347 | -6.33 | 10 | 80 | [5 empty] | 0.55 | Res-Default>2 | 0.9 | 1 | Default | 99 | WPSDGEREHE0001 Rev3 | Upstream Prescriptive Rebate | NEW | BCR |  | SDG | Ex | Any | IOU |  | WPSDGEREHE0001 Rev3,BCR,Ex,IOU,Any | The "BCR" building type is defined in the work paper. The measure can be used in both commercial and residential applications.
SDGE | 3206 | SW-CALS-Plug Load and Appliances-ARP | 422004 | 422004-Remove and Recycle Refrigerator | Unit | 611 | 0.114 | -7.97 | 5 | 134 | [5 empty] | 0.53 | Res-sAll-mRefgRec | 1 | 1 | Default | 11 | Res-Refrig-ARP-SDGE | Direct Install | RET | Res | D11 v4.00 | SDG | Ex | rWtd | IOU | Each | Res-Refrig-ARP-SDGE,Res,Ex ,IOU ,rWtd
SDGE | 3206 | SW-CALS-Plug Load and Appliances-ARP | 422005 | 422005-Remove and recycle freezer | Unit | 765 | 0.14 | -9.26 | 4 | 134 | [5 empty] | 0.702 | Res-sAll-mFrzrRec | 1 | 1 | Default | 11 | Res-Freezer-ARP-SDGE | Direct Install | RET | Res | D11 v4.00 | SDG | Ex | rWtd | IOU | Each | Res-Freezer-ARP-SDGE,Res,Ex ,IOU ,rWtd
SDGE | 3207 | SW-CALS-MFEER | 404002 | 405031-Shell-Attic Insulation | Sq Ft | 0.0178 | 1.82e-05 | 0.0073 | 20 | 0.757 | [5 empty] | 0.28 | Wall and Ceiling Insulation | 1 | 0.782 | Res-AtticIns-SDG | 11 | RB-BS-CeilIns-VintR-AddR19 | Downstream Prescriptive Rebate | RET | Res | D11 v4.00 | SDG | Ex | rWtd | IOU | Area-ft2 | RB-BS-CeilIns-VintR-AddR19,Res,Ex ,IOU ,rWtd
SDGE | 3207 | SW-CALS-MFEER | 405007 | 405007-Lighting-Screw-in Compact Fluorescent (CF) Reflector Bulbs R30 (13-23Watt) | Lamp | 31 | 0.0031 | -0.542 | 2.1 | 12.02 | [5 empty] | 0.54 | Res-sAll-mCFL-up | 1 | 0.71 | MFm-IntCF-SDG | 11 | Res-Lighting-InGen_CFLratio0409_CFLscw-Refl-18w | Downstream Prescriptive Rebate | ROB | Res | D11 v4.00 | SDG | Ex | rWtd | IOU | Lamp | Res-Lighting-InGen_CFLratio0409_CFLscw-Refl-18w,Res,Ex ,IOU ,rWtd
SDGE | 3207 | SW-CALS-MFEER | 405008 | 405008-Lighting-Screw-in Compact Fluorescent (CF) Reflector Bulbs R40 (13-23 Watt) | Lamp | 31 | 0.0031 | -0.542 | 2.1 | 12.02 | [5 empty] | 0.54 | Res-sAll-mCFL-up | 1 | 0.71 | MFm-IntCF-SDG | 11 | Res-Lighting-InGen_CFLratio0409_CFLscw-Refl-18w | Downstream Prescriptive Rebate | ROB | Res | D11 v4.00 | SDG | Ex | rWtd | IOU | Lamp | Res-Lighting-InGen_CFLratio0409_CFLscw-Refl-18w,Res,Ex ,IOU ,rWtd
SDGE | 3207 | SW-CALS-MFEER | 405010 | 405010-Lighting-Energy Star Interior Hardwired Fluorescent Fixtures >=30 Watt | Lamp | 45.1 | 0.00451 | -0.788 | 16 | 56.8619 | [5 empty] | 0.55 | Res-Default>2 | 1 | 1 | Default | 11 | Res-Lighting-InGen_CFLratio0353_CFLfixt-32W | Downstream Prescriptive Rebate | ROB | Res | D11 v4.00 | SDG | Ex | rWtd | IOU | Lamp | Res-Lighting-InGen_CFLratio0353_CFLfixt-32W,Res,Ex ,IOU ,rWtd
SDGE | 3207 | SW-CALS-MFEER | 405011 | 405011-Lighting-Interior CFL Fixtures (ENERGY STAR Qualified) 22-29 Watt | Lamp | 227 | 0.048 | -0.566 | 16 | 50.9417 | [5 empty] | 0.54 | Res-sAll-mCFL-up | 1 | 1 | Default | 11 | Res-Lighting-OutGen_CFLratio0407_CFLfixt-26W | Downstream Prescriptive Rebate | ROB | Res | D11 v4.00 | SDG | Ex | Any | IOU |  | Res-Lighting-OutGen_CFLratio0407_CFLfixt-26W,Res,Ex,IOU,Any
SDGE | 3207 | SW-CALS-MFEER | 405012 | 405012-Lighting-T-8 or T-5 Lamp and Electronic, 2-foot lamp installed 1 lamp | Lamp | 78.3552 | 0.018617 | -0.20638 | 15 | 32 | [5 empty] | 0.55 | Res-Default>2 | 1 | 0.92 | MFm-LF-SDG | 99 | WPSDGENRLG0013-1 | Downstream Prescriptive Rebate | RET | Com |  | SDG | Ex | cWtd | IOU |  | WPSDGENRLG0013-1,Com,Ex,IOU,cWtd
SDGE | 3207 | SW-CALS-MFEER | 405013 | 405013-Lighting-T-8 or T-5 Lamp and Electronic, 3-foot lamp installed 1 lamp | Lamp | 64.1088 | 0.015232 | -0.16886 | 15 | 32 | [5 empty] | 0.55 | Res-Default>2 | 1 | 0.92 | MFm-LF-SDG | 99 | WPSDGENRLG0013-2 | Downstream Prescriptive Rebate | RET | Com |  | SDG | Ex | cWtd | IOU |  | WPSDGENRLG0013-2,Com,Ex,IOU,cWtd
SDGE | 3207 | SW-CALS-MFEER | 405014 | 405014-Lighting-T-8 or T-5 Premium Lamp and Electronic, 4-foot lamp installed 1 lamp | Fixture | 35.6 | 0.00839 | -0.0923 | 15 | 32 | 3.56 | 0.000839 | -0.00923 |  |  | 0.55 | Res-Default>2 | 1 | 0.92 | MFm-LF-SDG | 99 | WPSDGENRLG0013-10 | Downstream Prescriptive Rebate | RET | Com |  | SDG | Ex | cWtd | IOU |  | WPSDGENRLG0013-10,Com,Ex,IOU,cWtd
SDGE | 3207 | SW-CALS-MFEER | 405016 | 405016-Lighting-T-8 or T-5 Lamp and Electronic, 2-foot lamp installed 2 lamp | Fixture | 156.7104 | 0.037235 | -0.41276 | 15 | 42 | [5 empty] | 0.55 | Res-Default>2 | 1 | 0.92 | MFm-LF-SDG | 99 | WPSDGENRLG0013-8 | Downstream Prescriptive Rebate | RET | Com |  | SDG | Ex | cWtd | IOU |  | WPSDGENRLG0013-8,Com,Ex,IOU,cWtd
SDGE | 3207 | SW-CALS-MFEER | 405017 | 405017-Lighting-T-8 or T-5 Lamp and Electronic, 3-foot lamp installed 2 lamp | Fixture | 128.2176 | 0.030465 | -0.33772 | 15 | 42 | [5 empty] | 0.55 | Res-Default>2 | 1 | 0.92 | MFm-LF-SDG | 99 | WPSDGENRLG0013-9 | Downstream Prescriptive Rebate | RET | Com |  | SDG | Ex | cWtd | IOU |  | WPSDGENRLG0013-9,Com,Ex,IOU,cWtd
SDGE | 3207 | SW-CALS-MFEER | 405018 | 405018-Lighting-T-8 or T-5 Premium Lamp and Electronic, 4-foot lamp installed 2 lamp | Fixture | 106.848 | 0.025387 | -0.28143 | 2.0964 | 36 | 60.5472 | 0.014386 | -0.15948 | 15 | 7.2 | 0.55 | Res-Default>2 | 1 | 0.92 | MFm-LF-SDG | 99 | WPSDGENRLG0013-11 | Downstream Prescriptive Rebate | ER | Com |  | SDG | Ex | cWtd | IOU |  | WPSDGENRLG0013-11,Com,Ex,IOU,cWtd
SDGE | 3207 | SW-CALS-MFEER | 405026 | 405026-Lighting-T-8 or T-5 Premium Lamp and Electronic, 4-foot lamp installed 4 lamp | Fixture | 213.696 | 0.050774 | -0.56286 | 2.0964 | 48 | 121.0944 | 0.028772 | -0.31895 | 15 | 9.6 | 0.55 | Res-Default>2 | 1 | 0.92 | MFm-LF-SDG | 99 | WPSDGENRLG0013-13 | Downstream Prescriptive Rebate | ER | Com |  | SDG | Ex | cWtd | IOU |  | WPSDGENRLG0013-13,Com,Ex,IOU,cWtd
SDGE | 3207 | SW-CALS-MFEER | 405028 | 405028-Lighting-T12 Delamping | Lamp | 106.848 | 0.025387 | -0.28143 | 15 | 25.86 | [5 empty] | 0.55 | Res-Default>2 | 1 | 0.92 | MFm-LF-SDG | 99 | WPSDGENRLG0022-3 | Downstream Prescriptive Rebate | RET | Com |  | SDG | Ex | cWtd | IOU |  | WPSDGENRLG0022-3,Com,Ex,IOU,cWtd
SDGE | 3207 | SW-CALS-MFEER | 405032 | 405032-Shell-Wall Insulation | Sq Ft | 0.168 | 7.66e-05 | 0.0878 | 20 | 0.757 | [5 empty] | 0.28 | Wall and Ceiling Insulation | 1 | 0.822 | Res-WallIns-SDG | 11 | RB-BS-BlowInIns-R0-R13 | Downstream Prescriptive Rebate | RET | Res | D11 v4.00 | SDG | Ex | rWtd | IOU | Area-ft2 | RB-BS-BlowInIns-R0-R13,Res,Ex ,IOU ,rWtd
SDGE | 3207 | SW-CALS-MFEER | 405033 | 405033-Water Heating-Low-Flow Showerhead | Showerhead | 0 | 0 | 10.4 | 10 | 45.96 | [5 empty] | 0.7 | Res-sAll-mDHWshwr | 1 | 1 | Default | 99 | WPSDGEREWH1061A Rev3 | Downstream Prescriptive Rebate | ROB | MFm |  | SDG | Ex | All | IOU |  | WPSDGEREWH1061A Rev3,MFm,Ex,IOU,All
SDGE | 3207 | SW-CALS-MFEER | 405034 | 405034-Water Heating-Faucet Aerators | Household | 0 | 0 | 5.3127 | 10 | 6.54 | [5 empty] | 0.65 | Res-sMF-mDHWaerator | 1 | 1 | Default | 99 | WPSDGEREWH1012 Rev0 | Downstream Prescriptive Rebate | ROB | MFm |  | SDG | Ex | All | IOU |  | WPSDGEREWH1012 Rev0,MFm,Ex,IOU,All
SDGE | 3207 | SW-CALS-MFEER | 405036 | 405036-Lighting-Energy Star Exterior Hardwired Fluorescent Fixtures 15 Watt | Unit | 57.5 | 0 | 0 | 16 | 47.16 | [5 empty] | 0.55 | Res-Default>2 | 1 | 0.799 | MFm-IntCF-All | 11 | Res-Lighting-OutGen_CFLratio0407_CFLfixt-15W | Downstream Prescriptive Rebate | ROB | Res | D11 v4.00 | All | Any | Any | Any | Lamp | Res-Lighting-OutGen_CFLratio0407_CFLfixt-15W,Res,Any,Any ,Any
SDGE | 3207 | SW-CALS-MFEER | 405038 | 405038-Lighting-Occupancy Sensors | Sensor | 128.2176 | 0.030465 | -0.067543 | 15 | 77.28 | [5 empty] | 0.6 | NonRes-sAll-mOccSens | 1 | 1 | Default | 99 | WPSDGENRLG0016-4 | Downstream Prescriptive Rebate | RET | Com |  | SDG | Ex | cWtd | IOU |  | WPSDGENRLG0016-4,Com,Ex,IOU,cWtd
SDGE | 3207 | SW-CALS-MFEER | 405040 | 405040-Appliance-High Efficiency Clothes Washer Level 2- dwelling unit | Clothes Washer | -28.7 | 0.000138 | 10 | 11 | 147.69 | [5 empty] | 0.31 | Res-sAll-mCW | 1 | 1 | Res-CW-SDG | 99 | WPSDGEREWH0011 Rev0 | Downstream Prescriptive Rebate | ROB | Res |  | SDG | Ex | All | IOU |  | WPSDGEREWH0011 Rev0,Res,Ex,IOU,All
SDGE | 3207 | SW-CALS-MFEER | 405045 | 405045-HVAC-Energy Star Room Air Conditioners | Unit | 60 | 0.063 | 0 | 15 | 50 | [5 empty] | 0.36 | Res-sAll-mHVAC-RmAC-dn | 1 | 1 | Res-AC-SDG | 99 | WPSDGEREHC1060 Rev3 | Downstream Prescriptive Rebate | ROB | MFm |  | SDG | Ex | All | IOU |  | WPSDGEREHC1060 Rev3,MFm,Ex,IOU,All
SDGE | 3207 | SW-CALS-MFEER | 405046 | 405046-Water Heating-Central System Natural Gas Water Heaters | Unit | 0 | 0 | 257 | 15 | 1701 | [5 empty] | 0.55 | Res-Default>2 | 1 | 1 | Default | 99 | WPSDGENRWH1207 Rev0 | Downstream Prescriptive Rebate | ROB | MFm |  | SDG | Ex | All | IOU |  | WPSDGENRWH1207 Rev0,MFm,Ex,IOU,All
SDGE | 3207 | SW-CALS-MFEER | 405047 | 405047-Water Heating-Central system Natural Gas Boilers-Hot Water /Space Heating | Unit | 0 | 0 | 1430 | 20 | 2845 | [5 empty] | 0.55 | Res-Default>2 | 1 | 1 | Default | 99 | WPSDGENRWH1207 Rev0 | Downstream Prescriptive Rebate | ROB | MFm |  | SDG | Ex | All | IOU |  | WPSDGENRWH1207 Rev0,MFm,Ex,IOU,All
SDGE | 3207 | SW-CALS-MFEER | 405053 | 405053-Lighting -Ext. Hardwired Fluorescent Porch Light (19-27 Watts) | Lamp | 92 | 0 | 0 | 16 | 49.9551 | [5 empty] | 0.55 | Res-Default>2 | 1 | 0.799 | MFm-IntCF-All | 11 | Res-Lighting-OutGen_CFLratio0407_CFLfixt-24W | Downstream Prescriptive Rebate | ROB | Res | D11 v4.00 | All | Any | Any | Any | Lamp | Res-Lighting-OutGen_CFLratio0407_CFLfixt-24W,Res,Any,Any ,Any
SDGE | 3207 | SW-CALS-MFEER | 405056 | 405056-W/H-Boiler Controllers = < 34 Units | Dwelling Unit | 0 | 0 | 34 | 10 | 40 | [5 empty] | 0.55 | Res-Default>2 | 1 | 1 | Default | 99 | WPSDGERECS0001 | Downstream Prescriptive Rebate | NEW | MFm |  | SDG | Ex | All | IOU |  | WPSDGERECS0001,MFm,Ex,IOU,All
SDGE | 3207 | SW-CALS-MFEER | 405057 | 405057-W/H-Boiler Controllers = > 35 Units | Dwelling Unit | 0 | 0 | 34 | 10 | 40 | [5 empty] | 0.55 | Res-Default>2 | 1 | 1 | Default | 99 | WPSDGERECS0001 | Downstream Prescriptive Rebate | NEW | MFm |  | SDG | Ex | All | IOU |  | WPSDGERECS0001,MFm,Ex,IOU,All
SDGE | 3207 | SW-CALS-MFEER | 432009 | 405031-Shell-Attic Insulation | Sq Ft | 0.0178 | 1.82e-05 | 0.0073 | 20 | 0.757 | [5 empty] | 0.28 | Wall and Ceiling Insulation | 1 | 0.782 | Res-AtticIns-SDG | 11 | RB-BS-CeilIns-VintR-AddR19 | Downstream Prescriptive Rebate | RET | Res | D11 v4.00 | SDG | Ex | rWtd | IOU | Area-ft2 | RB-BS-CeilIns-VintR-AddR19,Res,Ex ,IOU ,rWtd
SDGE | 3209 | SW-CALS - EUC WHRP - Advanced | 461790 | 461790-EUC - Typical Home | Home | 625 | 0.5 | 143 | 20 | 4000 | [5 empty] | 0.85 |  | 0.9 | 1 |  | 0 | Calculated | Downstream Prescriptive Rebate | RET
SDGE | 3211 | Local-CALS - Middle Income Direct Install (MIDI) | 405002 | 434002-M02: CFL, 14W lamp | Lamp | 19.3 | 0.00193 | -0.337 | 5.3 | 3 | 19.3 | 0.00193 | -0.337 |  |  | 0.85 |  | 1 | 1 | Default | 11 | Res-Lighting-InGen_CFLratio0347_CFLscw-14w | Direct Install | ROB | Res | D11 v4.00 | SDG | Ex | rWtd | IOU | Lamp | Res-Lighting-InGen_CFLratio0347_CFLscw-14w,Res,Ex ,IOU ,rWtd
SDGE | 3211 | Local-CALS - Middle Income Direct Install (MIDI) | 413011 | 434003-M03: CFL, 19W lamp | Lamp | 37.3307 | 0.0049861 | -0.73011 | 5.3 | 3 | [5 empty] | 0.85 |  | 1 | 1 | Default | 11 | Res-Lighting-InGen_CFLratio0347_CFLscw-19w | Direct Install | ROB | Res | D11 v4.00 | SDG | Ex | rWtd | IOU | Lamp | Res-Lighting-InGen_CFLratio0347_CFLscw-19w,Res,Ex ,IOU ,rWtd
SDGE | 3211 | Local-CALS - Middle Income Direct Install (MIDI) | 413012 | 434004-M04: CFL, 23W lamp | Lamp | 31.7 | 0.00317 | -0.553 | 5.3 | 5 | [5 empty] | 0.85 |  | 1 | 1 | Default | 11 | Res-Lighting-InGen_CFLratio0347_CFLscw-23w | Direct Install | ROB | Res | D11 v4.00 | SDG | Ex | rWtd | IOU | Lamp | Res-Lighting-InGen_CFLratio0347_CFLscw-23w,Res,Ex ,IOU ,rWtd
SDGE | 3211 | Local-CALS - Middle Income Direct Install (MIDI) | 414007 | 434007-M07: Porch Light 18 Watt | Lamp | 0 | 0 | 0 | 15 | 44.53 | [5 empty] | 0.85 |  | 1 | 1 | Default | 11 | Res-Lighting-OutGen_CFLratio0407_CFLfixt-18W | Direct Install | ROB | Res | D11 v4.00 | All | Any | Any | Any | Lamp | Res-Lighting-OutGen_CFLratio0407_CFLfixt-18W,Res,Any,Any ,Any
SDGE | 3211 | Local-CALS - Middle Income Direct Install (MIDI) | 414011 | 434005-M05: 18W CF Fixture | Lamp | 25.4 | 0.00254 | -0.443 | 15 | 60.51 | [5 empty] | 0.85 |  | 1 | 1 | Default | 11 | Res-Lighting-InGen_CFLratio0353_CFLfixt-18W | Direct Install | ROB | Res | D11 v4.00 | SDG | Ex | rWtd | IOU | Lamp | Res-Lighting-InGen_CFLratio0353_CFLfixt-18W,Res,Ex ,IOU ,rWtd
SDGE | 3211 | Local-CALS - Middle Income Direct Install (MIDI) | 414012 | 434005-M05: 18W CF Fixture | Lamp | 25.4 | 0.00254 | -0.443 | 15 | 60.51 | [5 empty] | 0.85 |  | 1 | 1 | Default | 11 | Res-Lighting-InGen_CFLratio0353_CFLfixt-18W | Direct Install | ROB | Res | D11 v4.00 | SDG | Ex | rWtd | IOU | Lamp | Res-Lighting-InGen_CFLratio0353_CFLfixt-18W,Res,Ex ,IOU ,rWtd
SDGE | 3211 | Local-CALS - Middle Income Direct Install (MIDI) | 434001 | 434001-M01:LED Night Light | Lamp | 66.46 | 0 | 0 | 16 | 3.15 | [5 empty] | 0.85 |  | 1 | 1 |  | 99 | 2010-12 WP placeholder | Direct Install | RET | Res |  | SDG | Ex | rWtd | IOU |  | 2010-12 WP placeholder,Res,Ex,IOU,rWtd | 2010-12 WP Placeholder
SDGE | 3211 | Local-CALS - Middle Income Direct Install (MIDI) | 434005 | 434005-M05: 18W CF Fixture | Lamp | 25.4 | 0.00254 | -0.443 | 15 | 60.51 | [5 empty] | 0.85 |  | 1 | 1 | Default | 11 | Res-Lighting-InGen_CFLratio0353_CFLfixt-18W | Direct Install | ROB | Res | D11 v4.00 | SDG | Ex | rWtd | IOU | Lamp | Res-Lighting-InGen_CFLratio0353_CFLfixt-18W,Res,Ex ,IOU ,rWtd
SDGE | 3211 | Local-CALS - Middle Income Direct Install (MIDI) | 434006 | 434006-M06: 36W CF Fixture | Fixture | 70.7317 | 0.0094476 | -1.3834 | 15 | 60.51 | [5 empty] | 0.85 |  | 1 | 1 | Default | 11 | Res-Lighting-InGen_CFLratio0353_CFLfixt-36W | Direct Install | ROB | Res | D11 v4.00 | SDG | Ex | rWtd | IOU | Lamp | Res-Lighting-InGen_CFLratio0353_CFLfixt-36W,Res,Ex ,IOU ,rWtd
SDGE | 3211 | Local-CALS - Middle Income Direct Install (MIDI) | 434008 | 434008-M08: Torchiere Lamp | Fixture | 84.6 | 0.00846 | -1.48 | 15 | 77.8199 | [5 empty] | 0.85 |  | 1 | 1 | Default | 5 | DEER 2005 | Direct Install | ROB | SFm |  | SDG | Ex | rWtd | IOU |  | DEER 2005,SFm,Ex,IOU,rWtd | Placeholders
SDGE | 3211 | Local-CALS - Middle Income Direct Install (MIDI) | 434009 | 434009-M09: R19-R38 Attic Insulation | Sqft | 0.079248 | 9.6322e-05 | 0.022667 | 20 | 0.89 | [5 empty] | 0.85 |  | 1 | 1 |  | 5 | DEER 2005 weighted | Direct Install | RET | SFm |  | SDG | Ex | rWtd | IOU |  | DEER 2005 weighted,SFm,Ex,IOU,rWtd | Placeholders
SDGE | 3211 | Local-CALS - Middle Income Direct Install (MIDI) | 434010 | 434010-M10: R11-R38 Attic Insulation | Sqft | 0.079248 | 9.6322e-05 | 0.022667 | 20 | 0.99 | [5 empty] | 0.85 |  | 1 | 1 |  | 5 | DEER 2005 weighted | Direct Install | RET | SFm |  | SDG | Ex | rWtd | IOU |  | DEER 2005 weighted,SFm,Ex,IOU,rWtd | Placeholders
SDGE | 3211 | Local-CALS - Middle Income Direct Install (MIDI) | 434011 | 434011-M11: R0-R38 Attic Insulation | Sqft | 0.33645 | 0.00028638 | 0.10081 | 20 | 1.12 | [5 empty] | 0.85 |  | 1 | 1 |  | 5 | DEER 2005 weighted | Direct Install | RET | SFm |  | SDG | Ex | rWtd | IOU |  | DEER 2005 weighted,SFm,Ex,IOU,rWtd | Placeholders
SDGE | 3211 | Local-CALS - Middle Income Direct Install (MIDI) | 434012 | 434012-M12: Knee Wall Insulation R19 | Sqft | 0.079248 | 9.6322e-05 | 0.022667 | 20 | 1.12 | [5 empty] | 0.85 |  | 1 | 1 |  | 5 | DEER 2005 weighted | Direct Install | RET | SFm |  | SDG | Ex | rWtd | IOU |  | DEER 2005 weighted,SFm,Ex,IOU,rWtd | Placeholders
SDGE | 3211 | Local-CALS - Middle Income Direct Install (MIDI) | 434013 | 434013-M13a: Duct Sealing No AC(24% flow to 12%) | Household | 2.4403 | 0 | 5.8534 | 18 | 290 | [5 empty] | 0.85 |  | 1 | 1 |  | 8 | DEER2008 | Direct Install | RET | SFm |  | SDG | Ex | rWtd | IOU |  | DEER2008,SFm,Ex,IOU,rWtd | Used DEER 2008 as no AC was not an option in DEER 2011
SDGE | 3211 | Local-CALS - Middle Income Direct Install (MIDI) | 434014 | 434014-M13b: Duct Sealing w/AC(24% flow to 12%) | Household | 68.5377 | 0.097292 | 8.252 | 18 | 290 | [5 empty] | 0.85 |  | 1 | 1 |  | 8 | DEER2008 | Direct Install | RET | SFm |  | SDG | Ex | rWtd | IOU |  | DEER2008,SFm,Ex,IOU,rWtd | Used DEER 2008 as no AC was not an option in DEER 2011
SDGE | 3211 | Local-CALS - Middle Income Direct Install (MIDI) | 434015 | 434015-M13c: Duct Sealing No AC(40% flow to 12%) | Household | 6.0472 | 1e-06 | 14.3371 | 18 | 290 | [5 empty] | 0.85 |  | 1 | 1 |  | 8 | DEER2008 | Direct Install | RET | SFm |  | SDG | Ex | rWtd | IOU |  | DEER2008,SFm,Ex,IOU,rWtd | Used DEER 2008 as no AC was not an option in DEER 2011
SDGE | 3211 | Local-CALS - Middle Income Direct Install (MIDI) | 434016 | 434016-M13d: Duct Sealing w/AC(40% flow to 12%) | Household | 165.701 | 0.23883 | 20.2344 | 18 | 290 | [5 empty] | 0.85 |  | 1 | 1 |  | 8 | DEER2008 | Direct Install | RET | SFm |  | SDG | Ex | rWtd | IOU |  | DEER2008,SFm,Ex,IOU,rWtd | Used DEER 2008 as no AC was not an option in DEER 2011
SDGE | 3211 | Local-CALS - Middle Income Direct Install (MIDI) | 434017 | 434017-M14a:Air Sealing No/AC | Home | 0 | 0.011739 | 12.9697 | 10 | 0 | [5 empty] | 0.85 |  | 1 | 1 |  | 5 | DEER 2005 RSFm0785RLIWr | Direct Install | RET | SFm |  | SDG | Ex | rWtd | IOU |  | DEER 2005 RSFm0785RLIWr,SFm,Ex,IOU,rWtd | Placeholders - Used DEER 2005 as Low Income measures not updated
SDGE | 3211 | Local-CALS - Middle Income Direct Install (MIDI) | 434018 | 434018-M14b:Air Sealing w/AC | Home | -18.3331 | 0.011739 | 12.9697 | 10 | 0 | [5 empty] | 0.85 |  | 1 | 1 |  | 5 | DEER 2005 RSFm0785RLIWr | Direct Install | RET | SFm |  | SDG | Ex | rWtd | IOU |  | DEER 2005 RSFm0785RLIWr,SFm,Ex,IOU,rWtd | Placeholders - Used DEER 2005 as Low Income measures not updated
SDGE | 3211 | Local-CALS - Middle Income Direct Install (MIDI) | 434019 | 434019-M15: Faucet Aerators | Each | 0 | 0 | 5.565 | 10 | 5.15 | [5 empty] | 0.85 |  | 1 | 1 |  | 99 | WPSDGEREWH1012 Rev0 | Direct Install | RET | Res |  | SDG | Ex | All | IOU |  | WPSDGEREWH1012 Rev0,Res,Ex,IOU,All
SDGE | 3211 | Local-CALS - Middle Income Direct Install (MIDI) | 434020 | 434020-M16: Low Flow SH - 1.5gpm | Showerhead | 0 | 0 | 7.42 | 10 | 28.16 | [5 empty] | 0.85 |  | 1 | 1 |  | 99 | WPSDGEREWH1061A Rev3 | Direct Install | RET | Res |  | SDG | Ex | All | IOU |  | WPSDGEREWH1061A Rev3,Res,Ex,IOU,All
SDGE | 3211 | Local-CALS - Middle Income Direct Install (MIDI) | 434021 | 434021-M17: Low Flow SH - 1.5gpm Hand held | Showerhead | 0 | 0 | 7.42 | 10 | 36.83 | [5 empty] | 0.85 |  | 1 | 1 |  | 99 | WPSDGEREWH1061A Rev3 | Direct Install | RET | Res |  | SDG | Ex | All | IOU |  | WPSDGEREWH1061A Rev3,Res,Ex,IOU,All
SDGE | 3211 | Local-CALS - Middle Income Direct Install (MIDI) | 434022 | 434022-M18 Water Heater Blanket | Unit | 0 | 0 | 0 | 10 | 42.2299 | [5 empty] | 0.85 |  | 1 | 1 |  | 99 | Low Income M&V Study - placeholder | Direct Install | RET | Res |  | SDG | Ex | All | IOU |  | Low Income M&V Study - placeholder,Res,Ex,IOU,All
SDGE | 3211 | Local-CALS - Middle Income Direct Install (MIDI) | 434023 | 434023-M19: Thermostatic Valve | Unit | 0 | 0 | 0 | 10 | 52.5 | [5 empty] | 0.85 |  | 1 | 1 |  | 99 | WPSDGEREWH1000 | Direct Install | RET | Res |  | SDG | Ex | All | IOU |  | WPSDGEREWH1000,Res,Ex,IOU,All
SDGE | 3211 | Local-CALS - Middle Income Direct Install (MIDI) | 434024 | 434024-M20: Pipe Wrap | linear ft | 0 | 0 | 7.42 | 11 | 3.24 | [5 empty] | 0.85 |  | 1 | 1 |  | 99 | Low Income M&V Study - placeholder | Direct Install | RET | Res |  | SDG | Ex | All | IOU |  | Low Income M&V Study - placeholder,Res,Ex,IOU,All
SDGE | 3211 | Local-CALS - Middle Income Direct Install (MIDI) | 434025 | 434025-M16a: Low Flow SH w/ Adapter - 1.5gpm | Showerhead | 0 | 0 | 7.42 | 10 | 30.32 | [5 empty] | 0.85 |  | 1 | 1 |  | 99 | WPSDGEREWH1061A Rev3 | Direct Install | RET | Res |  | SDG | Ex | All | IOU |  | WPSDGEREWH1061A Rev3,Res,Ex,IOU,All
SDGE | 3211 | Local-CALS - Middle Income Direct Install (MIDI) | 434026 | 434026-M17a: Low Flow SH w/ Adapter - 1.5gpm Hand held | Showerhead | 0 | 0 | 7.42 | 10 | 38.99 | [5 empty] | 0.85 |  | 1 | 1 |  | 99 | WPSDGEREWH1061A Rev3 | Direct Install | RET | Res |  | SDG | Ex | All | IOU |  | WPSDGEREWH1061A Rev3,Res,Ex,IOU,All
SDGE | 3211 | Local-CALS - Middle Income Direct Install (MIDI) | 434027 | 434027-M21: CAZ/CAS Test Per Appliance | Each | 0 | 0 | 0 | 0 | 32.5 | [5 empty] | 0.85 |  | 1 | 1 |  | 99 | Low Income M&V Study - placeholder | Direct Install | RET | Res |  | SDG | Ex | All | IOU |  | Low Income M&V Study - placeholder,Res,Ex,IOU,All | Placeholder - UEC MIDI needs SW direction
SDGE | 3211 | Local-CALS - Middle Income Direct Install (MIDI) | 434028 | 434028-M22: Clothes Dryer Exhaust Up to 6" | Each | 0 | 0 | 0 | 0 | 82.4 | [5 empty] | 0.85 |  | 1 | 1 |  | 99 | Low Income M&V Study - placeholder | Direct Install | RET | Res |  | SDG | Ex | All | IOU |  | Low Income M&V Study - placeholder,Res,Ex,IOU,All | Placeholder - UEC MIDI needs SW direction
SDGE | 3211 | Local-CALS - Middle Income Direct Install (MIDI) | 434029 | 434029-M23: Roof Jack | Each | 0 | 0 | 0 | 0 | 49.44 | [5 empty] | 0.85 |  | 1 | 1 |  | 99 | Low Income M&V Study - placeholder | Direct Install | RET | Res |  | SDG | Ex | All | IOU |  | Low Income M&V Study - placeholder,Res,Ex,IOU,All | Placeholder - UEC MIDI needs SW direction
SDGE | 3211 | Local-CALS - Middle Income Direct Install (MIDI) | 434030 | 434030-M24: Vent Cap | Each | 0 | 0 | 0 | 0 | 43.26 | [5 empty] | 0.85 |  | 1 | 1 |  | 99 | Low Income M&V Study - placeholder | Direct Install | RET | Res |  | SDG | Ex | All | IOU |  | Low Income M&V Study - placeholder,Res,Ex,IOU,All | Placeholder - UEC MIDI needs SW direction
SDGE | 3211 | Local-CALS - Middle Income Direct Install (MIDI) | 434031 | 434031-M25: Vent Pipe Water Heater | linear ft | 0 | 0 | 0 | 0 | 16.22 | [5 empty] | 0.85 |  | 1 | 1 |  | 99 | Low Income M&V Study - placeholder | Direct Install | RET | Res |  | SDG | Ex | All | IOU |  | Low Income M&V Study - placeholder,Res,Ex,IOU,All | Placeholder - UEC MIDI needs SW direction
SDGE | 3211 | Local-CALS - Middle Income Direct Install (MIDI) | 434032 | 434032-M12a: Eave or Soffit Vent | Each | 0 | 0 | 0 | 0 | 16.22 | [5 empty] | 0.85 |  | 1 | 1 |  | 99 | Low Income M&V Study - placeholder | Direct Install | RET | Res |  | SDG | Ex | All | IOU |  | Low Income M&V Study - placeholder,Res,Ex,IOU,All | Placeholder - UEC MIDI needs SW direction
SDGE | 3211 | Local-CALS - Middle Income Direct Install (MIDI) | 434033 | 434033-M12b: Gable Vent | Each | 0 | 0 | 0 | 0 | 56.65 | [5 empty] | 0.85 |  | 1 | 1 |  | 99 | Low Income M&V Study - placeholder | Direct Install | RET | Res |  | SDG | Ex | All | IOU |  | Low Income M&V Study - placeholder,Res,Ex,IOU,All | Placeholder - UEC MIDI needs SW direction
SDGE | 3211 | Local-CALS - Middle Income Direct Install (MIDI) | 434034 | 434034-M12c: Mushroom Vent | Each | 0 | 0 | 0 | 0 | 54.59 | [5 empty] | 0.85 |  | 1 | 1 |  | 99 | Low Income M&V Study - placeholder | Direct Install | RET | Res |  | SDG | Ex | All | IOU |  | Low Income M&V Study - placeholder,Res,Ex,IOU,All | Placeholder - UEC MIDI needs SW direction
SDGE | 3211 | Local-CALS - Middle Income Direct Install (MIDI) | 434035 | 434035-M12d: Dormer, Eyebrow or Hood Vent | Each | 0 | 0 | 0 | 0 | 52.53 | [5 empty] | 0.85 |  | 1 | 1 |  | 99 | Low Income M&V Study - placeholder | Direct Install | RET | Res |  | SDG | Ex | All | IOU |  | Low Income M&V Study - placeholder,Res,Ex,IOU,All | Placeholder - UEC MIDI needs SW direction
SDGE | 3211 | Local-CALS - Middle Income Direct Install (MIDI) | 434036 | 434036-M12e: Turbine Vent | Each | 0 | 0 | 0 | 0 | 61.29 | [5 empty] | 0.85 |  | 1 | 1 |  | 99 | Low Income M&V Study - placeholder | Direct Install | RET | Res |  | SDG | Ex | All | IOU |  | Low Income M&V Study - placeholder,Res,Ex,IOU,All | Placeholder - UEC MIDI needs SW direction
SDGE | 3211 | Local-CALS - Middle Income Direct Install (MIDI) | 434037 | 434037-M12f: Attic Access Cut In 22" X 30" | Each | 0 | 0 | 0 | 0 | 123.6 | [5 empty] | 0.85 |  | 1 | 1 |  | 99 | Low Income M&V Study - placeholder | Direct Install | RET | Res |  | SDG | Ex | All | IOU |  | Low Income M&V Study - placeholder,Res,Ex,IOU,All | Placeholder - UEC MIDI needs SW direction
SDGE | 3211 | Local-CALS - Middle Income Direct Install (MIDI) | 434038 | 434038-M12g: Vent Screen | Each | 0 | 0 | 0 | 0 | 5.15 | [5 empty] | 0.85 |  | 1 | 1 |  | 99 | Low Income M&V Study - placeholder | Direct Install | RET | Res |  | SDG | Ex | All | IOU |  | Low Income M&V Study - placeholder,Res,Ex,IOU,All | Placeholder - UEC MIDI needs SW direction
SDGE | 3211 | Local-CALS - Middle Income Direct Install (MIDI) | 434039 | 434039-M12h: Riser Vent Pipe | Each | 0 | 0 | 0 | 0 | 8.24 | [5 empty] | 0.85 |  | 1 | 1 |  | 99 | Low Income M&V Study - placeholder | Direct Install | RET | Res |  | SDG | Ex | All | IOU |  | Low Income M&V Study - placeholder,Res,Ex,IOU,All | Placeholder - UEC MIDI needs SW direction
SDGE | 3211 | Local-CALS - Middle Income Direct Install (MIDI) | 434040 | 434040-M14c: Glass Replacement | Sqft | 0 | 0 | 0 | 0 | 9.7899 | [5 empty] | 0.85 |  | 1 | 1 |  | 99 | Low Income M&V Study - placeholder | Direct Install | RET | Res |  | SDG | Ex | All | IOU |  | Low Income M&V Study - placeholder,Res,Ex,IOU,All | Placeholder - UEC MIDI needs SW direction
SDGE | 3211 | Local-CALS - Middle Income Direct Install (MIDI) | 434041 | 434041-M14d: Standard Door Replacement | Each | 0 | 0 | 0 | 0 | 185.22 | [5 empty] | 0.85 |  | 1 | 1 |  | 99 | Low Income M&V Study - placeholder | Direct Install | RET | Res |  | SDG | Ex | All | IOU |  | Low Income M&V Study - placeholder,Res,Ex,IOU,All | Placeholder - UEC MIDI needs SW direction
SDGE | 3211 | Local-CALS - Middle Income Direct Install (MIDI) | 434042 | 434042-M14e: Weather Stripping CHU interior Door | Door | 0 | 0 | 0 | 0 | 24.72 | [5 empty] | 0.85 |  | 1 | 1 |  | 99 | Low Income M&V Study - placeholder | Direct Install | RET | Res |  | SDG | Ex | All | IOU |  | Low Income M&V Study - placeholder,Res,Ex,IOU,All | Placeholder - UEC MIDI needs SW direction
SDGE | 3211 | Local-CALS - Middle Income Direct Install (MIDI) | 434043 | 434043-M14f: Weatherstripping | Door | 0 | 0 | 0 | 0 | 53.64 | [5 empty] | 0.85 |  | 1 | 1 |  | 99 | Low Income M&V Study - placeholder | Direct Install | RET | Res |  | SDG | Ex | All | IOU |  | Low Income M&V Study - placeholder,Res,Ex,IOU,All | Placeholder - UEC MIDI needs SW direction
SDGE | 3211 | Local-CALS - Middle Income Direct Install (MIDI) | 434044 | 434044-M14g: Attic Access Door | Each | 0 | 0 | 0 | 0 | 41.2 | [5 empty] | 0.85 |  | 1 | 1 |  | 99 | Low Income M&V Study - placeholder | Direct Install | RET | Res |  | SDG | Ex | All | IOU |  | Low Income M&V Study - placeholder,Res,Ex,IOU,All | Placeholder - UEC MIDI needs SW direction
SDGE | 3211 | Local-CALS - Middle Income Direct Install (MIDI) | 434045 | 434045-M14h: Door casing | linear ft | 0 | 0 | 0 | 0 | 1.75 | [5 empty] | 0.85 |  | 1 | 1 |  | 99 | Low Income M&V Study - placeholder | Direct Install | RET | Res |  | SDG | Ex | All | IOU |  | Low Income M&V Study - placeholder,Res,Ex,IOU,All | Placeholder - UEC MIDI needs SW direction
SDGE | 3211 | Local-CALS - Middle Income Direct Install (MIDI) | 434046 | 434046-M14i: Door Threshold | Each | 0 | 0 | 0 | 0 | 24.97 | [5 empty] | 0.85 |  | 1 | 1 |  | 99 | Low Income M&V Study - placeholder | Direct Install | RET | Res |  | SDG | Ex | All | IOU |  | Low Income M&V Study - placeholder,Res,Ex,IOU,All | Placeholder - UEC MIDI needs SW direction
SDGE | 3211 | Local-CALS - Middle Income Direct Install (MIDI) | 434047 | 434047-M14j: Combo Lockset | Each | 0 | 0 | 0 | 0 | 26.34 | [5 empty] | 0.85 |  | 1 | 1 |  | 99 | Low Income M&V Study - placeholder | Direct Install | RET | Res |  | SDG | Ex | All | IOU |  | Low Income M&V Study - placeholder,Res,Ex,IOU,All | Placeholder - UEC MIDI needs SW direction
SDGE | 3211 | Local-CALS - Middle Income Direct Install (MIDI) | 434048 | 434048-M14k: Dead Bolt | Each | 0 | 0 | 0 | 0 | 14.21 | [5 empty] | 0.85 |  | 1 | 1 |  | 99 | Low Income M&V Study - placeholder | Direct Install | RET | Res |  | SDG | Ex | All | IOU |  | Low Income M&V Study - placeholder,Res,Ex,IOU,All | Placeholder - UEC MIDI needs SW direction
SDGE | 3211 | Local-CALS - Middle Income Direct Install (MIDI) | 434049 | 434049-M14l: Lockset | Each | 0 | 0 | 0 | 0 | 26.34 | [5 empty] | 0.85 |  | 1 | 1 |  | 99 | Low Income M&V Study - placeholder | Direct Install | RET | Res |  | SDG | Ex | All | IOU |  | Low Income M&V Study - placeholder,Res,Ex,IOU,All | Placeholder - UEC MIDI needs SW direction
SDGE | 3211 | Local-CALS - Middle Income Direct Install (MIDI) | 434050 | 434050-M14m: Door Jamb | per Side | 0 | 0 | 0 | 0 | 25.07 | [5 empty] | 0.85 |  | 1 | 1 |  | 99 | Low Income M&V Study - placeholder | Direct Install | RET | Res |  | SDG | Ex | All | IOU |  | Low Income M&V Study - placeholder,Res,Ex,IOU,All | Placeholder - UEC MIDI needs SW direction
SDGE | 3211 | Local-CALS - Middle Income Direct Install (MIDI) | 434051 | 434051-M14n: Hinge | Each | 0 | 0 | 0 | 0 | 9.27 | [5 empty] | 0.85 |  | 1 | 1 |  | 99 | Low Income M&V Study - placeholder | Direct Install | RET | Res |  | SDG | Ex | All | IOU |  | Low Income M&V Study - placeholder,Res,Ex,IOU,All | Placeholder - UEC MIDI needs SW direction
SDGE | 3211 | Local-CALS - Middle Income Direct Install (MIDI) | 434052 | 434052-M14o: Hinge Spring | Each | 0 | 0 | 0 | 0 | 14.16 | [5 empty] | 0.85 |  | 1 | 1 |  | 99 | Low Income M&V Study - placeholder | Direct Install | RET | Res |  | SDG | Ex | All | IOU |  | Low Income M&V Study - placeholder,Res,Ex,IOU,All | Placeholder - UEC MIDI needs SW direction
SDGE | 3211 | Local-CALS - Middle Income Direct Install (MIDI) | 434053 | 434053-M14p: Door Stop | linear ft | 0 | 0 | 0 | 0 | 1.35 | [5 empty] | 0.85 |  | 1 | 1 |  | 99 | Low Income M&V Study - placeholder | Direct Install | RET | Res |  | SDG | Ex | All | IOU |  | Low Income M&V Study - placeholder,Res,Ex,IOU,All | Placeholder - UEC MIDI needs SW direction
SDGE | 3211 | Local-CALS - Middle Income Direct Install (MIDI) | 434054 | 434054-M14q: Striker Plate | Each | 0 | 0 | 0 | 0 | 5.3 | [5 empty] | 0.85 |  | 1 | 1 |  | 99 | Low Income M&V Study - placeholder | Direct Install | RET | Res |  | SDG | Ex | All | IOU |  | Low Income M&V Study - placeholder,Res,Ex,IOU,All | Placeholder - UEC MIDI needs SW direction
SDGE | 3211 | Local-CALS - Middle Income Direct Install (MIDI) | 434055 | 434055-M14r: Outlet Gasket | Each | 0 | 0 | 0 | 0 | 1.19 | [5 empty] | 0.85 |  | 1 | 1 |  | 99 | Low Income M&V Study - placeholder | Direct Install | RET | Res |  | SDG | Ex | All | IOU |  | Low Income M&V Study - placeholder,Res,Ex,IOU,All | Placeholder - UEC MIDI needs SW direction
SDGE | 3211 | Local-CALS - Middle Income Direct Install (MIDI) | 434056 | 434056-M14s: Caulking | Household | 0 | 0 | 0 | 0 | 44.29 | [5 empty] | 0.85 |  | 1 | 1 |  | 99 | Low Income M&V Study - placeholder | Direct Install | RET | Res |  | SDG | Ex | All | IOU |  | Low Income M&V Study - placeholder,Res,Ex,IOU,All | Placeholder - UEC MIDI needs SW direction
SDGE | 3211 | Local-CALS - Middle Income Direct Install (MIDI) | 434057 | 434057-M14t: Test In / Test Out labor to achieve .35ACH | per Hour | 0 | 0 | 0 | 0 | 55 | [5 empty] | 0.85 |  | 1 | 1 |  | 99 | Low Income M&V Study - placeholder | Direct Install | RET | Res |  | SDG | Ex | All | IOU |  | Low Income M&V Study - placeholder,Res,Ex,IOU,All | Placeholder - UEC MIDI needs SW direction
SDGE | 3211 | Local-CALS - Middle Income Direct Install (MIDI) | 434058 | 434058-M14u: Window Assembly | Sqft | 0 | 0 | 0 | 0 | 36.05 | [5 empty] | 0.85 |  | 1 | 1 |  | 99 | Low Income M&V Study - placeholder | Direct Install | RET | Res |  | SDG | Ex | All | IOU |  | Low Income M&V Study - placeholder,Res,Ex,IOU,All | Placeholder - UEC MIDI needs SW direction
SDGE | 3211 | Local-CALS - Middle Income Direct Install (MIDI) | 434059 | 434059-M14v: Window Glazing (per window) | Each | 0 | 0 | 0 | 0 | 7.21 | [5 empty] | 0.85 |  | 1 | 1 |  | 99 | Low Income M&V Study - placeholder | Direct Install | RET | Res |  | SDG | Ex | All | IOU |  | Low Income M&V Study - placeholder,Res,Ex,IOU,All | Placeholder - UEC MIDI needs SW direction
SDGE | 3211 | Local-CALS - Middle Income Direct Install (MIDI) | 434061 | 434061-M27: Duct Blaster Test In & Out | Household | 0 | 0 | 0 | 1 | 85 | [5 empty] | 0.85 |  | 1 | 1 |  | 99 | Low Income M&V Study - placeholder | Direct Install | RET | Res |  | SDG | Ex | All | IOU |  | Low Income M&V Study - placeholder,Res,Ex,IOU,All | Placeholder - UEC MIDI needs SW direction
SDGE | 3211 | Local-CALS - Middle Income Direct Install (MIDI) | 434063 | 434063-M29: Minor Home Repairs | per Hour | 0 | 0 | 0 | 1 | 55 | [5 empty] | 0.85 |  | 1 | 1 |  | 99 | Low Income M&V Study - placeholder | Direct Install | RET | Res |  | SDG | Ex | All | IOU |  | Low Income M&V Study - placeholder,Res,Ex,IOU,All | Placeholder - UEC MIDI needs SW direction
SDGE | 3212 | SW-CALS – Residential HVAC-QI/QM | 420089 | 420089-Adjust refrigerant charge in residential AC unit | Ton | 58.1 | 0.0915 | -0.0376 | 10 | 71.5 | [5 empty] | 0.78 | Res-sAll-mHVAC-RCA | 1 | 0.89 |  | 11 | Res-RefrigCharge-wtd | Direct Install | ROB | SFm | D11 v4.00 | SDG | Ex | rWtd | IOU | Cap-Tons | Res-RefrigCharge-wtd,SFm,Ex,IOU,rWtd
SDGE | 3212 | SW-CALS – Residential HVAC-QI/QM | 420090 | 420090-Residential refrigerant charge and airflow adjustment | Ton | 71.7 | 0.114 | 2.21 | 10 | 125 | [5 empty] | 0.78 | Res-sAll-mHVAC-RCA | 1 | 0.89 |  | 11 | Res-RCA-wtd | Direct Install | ROB | SFm | D11 v4.00 | SDG | Ex | rWtd | IOU | Cap-Tons | Res-RCA-wtd,SFm,Ex,IOU,rWtd
SDGE | 3212 | SW-CALS – Residential HVAC-QI/QM | 420094 | 420094-Residential: Duct Sealing (Total Leakage Reduced from High (40/35%) to Low (15/12%) | Home | 65.6 | 0.103 | 16 | 18 | 287.55 | [5 empty] | 0.85 | Res-sAll-mDuctSeal | 1 | 0.41 |  | 11 | Res-DuctSeal-HighToLow-wtd | Direct Install | RET | SFm | D11 v4.00 | SDG | Ex | rWtd | IOU | Household | Res-DuctSeal-HighToLow-wtd,SFm,Ex,IOU,rWtd
SDGE | 3212 | SW-CALS – Residential HVAC-QI/QM | 420095 | 420095-Residential: Duct Sealing (Total Leakage Reduced from High (25/24%) to Low (15/12%) | Home | 27 | 0.0417 | 6.52 | 18 | 479.25 | [5 empty] | 0.85 | Res-sAll-mDuctSeal | 1 | 0.41 |  | 11 | Res-DuctSeal-MedToLow-wtd | Direct Install | RET | SFm | D11 v4.00 | SDG | Ex | rWtd | IOU | Household | Res-DuctSeal-MedToLow-wtd,SFm,Ex,IOU,rWtd
SDGE | 3212 | SW-CALS – Residential HVAC-QI/QM | 420138 | 420138-Residential SF Condensor Coil Cleaning | 3 Ton Unit | 242.3 | 0.178 | -0.0001522 | 3 | 114.15 | [5 empty] | 0.78 | Res-sAll-mHVAC-RCA | 1 | 0.89 |  | 99 | WPSDGERERN001 Rev0 | Direct Install | RET | Res |  | SDG | Ex | All | IOU |  | WPSDGERERN001 Rev0,Res,Ex,IOU,All
SDGE | 3213 | SW-CALS - CAHP/ESMH-CA Advanced Homes | 406023 | 406023-Thermostatic Valve and 1.6 GPM SH SF | Unit | 0 | 0 | 21 | 10 | 17 | [5 empty] | 0.7 |  | 1 | 1 |  | 99 | WPSDGEREWH1000 | Building Design Incentive | NEW | Res |  | SDG | New | All | IOU |  | WPSDGEREWH1000,Res,New,IOU,All
SDGE | 3213 | SW-CALS - CAHP/ESMH-CA Advanced Homes | 406024 | 406024-Thermostatic Valve and 1.6 GPM SH MF | Unit | 0 | 0 | 29 | 10 | 17 | [5 empty] | 0.7 |  | 1 | 1 |  | 99 | WPSDGEREWH1000 | Building Design Incentive | NEW | Res |  | SDG | New | All | IOU |  | WPSDGEREWH1000,Res,New,IOU,All
SDGE | 3213 | SW-CALS - CAHP/ESMH-CA Advanced Homes | 406028 | 406028-Space Heating Therms | Therm | 0 | 0 | 1 | 18 | 6 | [5 empty] | 0.36 | Res-sAll-mHVAC-RmAC-dn | 0.9 | 1 |  | 0 | Calculated | Building Design Incentive | NEW
SDGE | 3213 | SW-CALS - CAHP/ESMH-CA Advanced Homes | 406029 | 406029-Space Cooling kWh | kWh | 1 | 0 | 0 | 18 | 2 | [5 empty] | 0.36 | Res-sAll-mHVAC-RmAC-dn | 0.9 | 1 |  | 0 | Calculated | Building Design Incentive | NEW
SDGE | 3213 | SW-CALS - CAHP/ESMH-CA Advanced Homes | 406030 | 406030-Space Cooling KW | kW | 0 | 1 | 0 | 18 | 300 | [5 empty] | 0.36 | Res-sAll-mHVAC-RmAC-dn | 0.9 | 1 |  | 0 | Calculated | Building Design Incentive | NEW
SDGE | 3213 | SW-CALS - CAHP/ESMH-CA Advanced Homes | 406032 | 406032-Indoor Fans kWh | kWh | 1 | 0 | 0 | 18 | 2 | [5 empty] | 0.36 | Res-sAll-mHVAC-RmAC-dn | 0.9 | 1 |  | 0 | Calculated | Building Design Incentive | NEW
SDGE | 3213 | SW-CALS - CAHP/ESMH-CA Advanced Homes | 406037 | 406037-Domestic Hot Water Therms | Therm | 0 | 0 | 1 | 11 | 6 | [5 empty] | 0.36 | Res-sAll-mHVAC-RmAC-dn | 0.9 | 1 |  | 0 | Calculated | Building Design Incentive | NEW
SDGE | 3213 | SW-CALS - CAHP/ESMH-CA Advanced Homes | 406041 | 406041- Energy Star Bonus | Dollars | 0 | 0 | 0 | 0 | 750 | [5 empty] | 1 | Res-Default-HTG-di | 0.9 | 1 |  | 0 | Calculated | Building Design Incentive | NEW
SDGE | 3214 | SW-CALS - CAHP/ESMH-E Star Manufactured Homes | 425001 | 425001-Climate Zone 10 Electric Heat | per 1000 sq ft | 2931 | 0.55 | 0 | 13 | 1541.87 | [5 empty] | 0.55 |  | 1 | 1 |  | 99 | WPSDGEREMI0002 Rev3 | Building Design Incentive | NEW | Dmo |  | SDG | Ex | rDXHP | IOU |  | WPSDGEREMI0002 Rev3,Dmo,Ex,IOU,rDXHP
SDGE | 3214 | SW-CALS - CAHP/ESMH-E Star Manufactured Homes | 425002 | 425002-Climate Zone 14 Electric Heat | per 1000 sq ft | 5101.61 | 0.55 | 0 | 13 | 1541.87 | [5 empty] | 0.55 |  | 1 | 1 |  | 99 | WPSDGEREMI0002 Rev3 | Building Design Incentive | NEW | Dmo |  | SDG | Ex | rDXHP | IOU |  | WPSDGEREMI0002 Rev3,Dmo,Ex,IOU,rDXHP
SDGE | 3214 | SW-CALS - CAHP/ESMH-E Star Manufactured Homes | 425003 | 425003-Climate Zone 15 Electric Heat | per 1000 sq ft | 2785.27 | 0.55 | 0 | 13 | 1541.87 | [5 empty] | 0.55 |  | 1 | 1 |  | 99 | WPSDGEREMI0002 Rev3 | Building Design Incentive | NEW | Dmo |  | SDG | Ex | rDXHP | IOU |  | WPSDGEREMI0002 Rev3,Dmo,Ex,IOU,rDXHP
SDGE | 3214 | SW-CALS - CAHP/ESMH-E Star Manufactured Homes | 425004 | 425004-Climate Zone 10 Gas Heat | per 1000 sq ft | 723.4 | 0.55 | 46.83 | 11 | 970.2 | [5 empty] | 0.55 |  | 1 | 1 |  | 99 | WPSDGEREMI0002 Rev3 | Building Design Incentive | NEW | Dmo |  | SDG | Ex | rDXGF | IOU |  | WPSDGEREMI0002 Rev3,Dmo,Ex,IOU,rDXGF
SDGE | 3214 | SW-CALS - CAHP/ESMH-E Star Manufactured Homes | 425005 | 425005-Climate Zone 14 Gas Heat | per 1000 sq ft | 633.52 | 0.55 | 55.72 | 11 | 970.2 | [5 empty] | 0.55 |  | 1 | 1 |  | 99 | WPSDGEREMI0002 Rev3 | Building Design Incentive | NEW | Dmo |  | SDG | Ex | rDXGF | IOU |  | WPSDGEREMI0002 Rev3,Dmo,Ex,IOU,rDXGF
SDGE | 3214 | SW-CALS - CAHP/ESMH-E Star Manufactured Homes | 425006 | 425006-Climate Zone 15 Gas Heat | per 1000 sq ft | 1401.11 | 0.55 | 31.55 | 11 | 970.2 | [5 empty] | 0.55 |  | 1 | 1 |  | 99 | WPSDGEREMI0002 Rev3 | Building Design Incentive | NEW | Dmo |  | SDG | Ex | rDXGF | IOU |  | WPSDGEREMI0002 Rev3,Dmo,Ex,IOU,rDXGF
SDGE | 3214 | SW-CALS - CAHP/ESMH-E Star Manufactured Homes | 425007 | 425007-Climate Zone 7 Electric Heat | per 1000 sq ft | 1571.46 | 0.55 | 0 | 13 | 1449.28 | [5 empty] | 0.55 |  | 1 | 1 |  | 99 | WPSDGEREMI0002 Rev3 | Building Design Incentive | NEW | Dmo |  | SDG | Ex | rDXHP | IOU |  | WPSDGEREMI0002 Rev3,Dmo,Ex,IOU,rDXHP
SDGE | 3214 | SW-CALS - CAHP/ESMH-E Star Manufactured Homes | 425008 | 425008-Climate Zone 7 Gas Heat | per 1000 sq ft | 433.06 | 0.55 | 31.64 | 11 | 845.4 | [5 empty] | 0.55 |  | 1 | 1 |  | 99 | WPSDGEREMI0002 Rev3 | Building Design Incentive | NEW | Dmo |  | SDG | Ex | rDXGF | IOU |  | WPSDGEREMI0002 Rev3,Dmo,Ex,IOU,rDXGF
SDGE | 3220 | SW-COM-Calculated Incentives-Calculated | 409024 | 409024-Lighting - Exterior Linear Fl. Lighting | kWh | 1 | 8.3685e-05 | 0 | 15 | 0.331 | [5 empty] | 0.6 | NonRes-sAll-mCust-Elec | 0.9 | 1 |  | 0 | Calculated | Downstream Prescriptive Rebate | RET
SDGE | 3220 | SW-COM-Calculated Incentives-Calculated | 409025 | 409025-Lighting - Exterior Pulse Start MH | kWh | 1 | 0 | 0 | 15 | 0.33 | [5 empty] | 0.6 | NonRes-sAll-mCust-Elec | 0.9 | 1 |  | 0 | Calculated | Downstream Prescriptive Rebate | RET
SDGE | 3220 | SW-COM-Calculated Incentives-Calculated | 409027 | 409027-Lighting - Exterior Induction | kWh | 1 | 0 | 0 | 15 | 0.87 | [5 empty] | 0.6 | NonRes-sAll-mCust-Elec | 0.9 | 1 |  | 0 | Calculated | Downstream Prescriptive Rebate | RET
SDGE | 3220 | SW-COM-Calculated Incentives-Calculated | 409028 | 409028-Lighting - Exterior LED | kWh | 1 | 1.8176e-05 | 0 | 5 | 0.53 | 0.63 | 1.1451e-05 | 0 | 15 | 0.265 | 0.6 | NonRes-sAll-mCust-Elec | 0.9 | 1 |  | 0 | Calculated | Downstream Prescriptive Rebate | ER
SDGE | 3220 | SW-COM-Calculated Incentives-Calculated | 409029 | 409029-Lighting - Interior Pulse Start MH | kWh | 1 | 0.00019212 | 0 | 15 | 0.2819 | [5 empty] | 0.6 | NonRes-sAll-mCust-Elec | 0.9 | 1 |  | 0 | Calculated | Downstream Prescriptive Rebate | RET
SDGE | 3220 | SW-COM-Calculated Incentives-Calculated | 409031 | 409031-Lighting - Interior LED - Dual Baseline | kWh | 1 | 0.0001228 | 0 | 3.1447 | 0.275 | 0.63 | 7.7366e-05 | 0 | 16 | 0.224 | 0.6 | NonRes-sAll-mCust-Elec | 0.9 | 1 |  | 0 | Calculated | Downstream Prescriptive Rebate | ER
SDGE | 3220 | SW-COM-Calculated Incentives-Calculated | 411001 | 411001-HVAC - Split & Packaged A/C units | kWh | 1 | 0.00055734 | 0 | 15 | 0.43 | [5 empty] | 0.6 | NonRes-sAll-mCust-Elec | 0.9 | 1 |  | 0 | Calculated | Downstream Prescriptive Rebate | RET
SDGE | 3220 | SW-COM-Calculated Incentives-Calculated | 411002 | 411002-HVAC - Chiller | kWh | 1 | 0.00011308 | 0.00042096 | 6.6667 | 0.8 | 0.43 | 4.8624e-05 | 0.00018101 | 20 | 0.16 | 0.6 | NonRes-sAll-mCust-Elec | 0.9 | 1 |  | 0 | Calculated | Downstream Prescriptive Rebate | ER
SDGE | 3220 | SW-COM-Calculated Incentives-Calculated | 411003 | 411003-HVAC - VFD | kWh | 1 | 5.6118e-05 | 0.0017541 | 10 | 0.32 | [5 empty] | 0.6 | NonRes-sAll-mCust-Elec | 0.9 | 1 |  | 0 | Calculated | Downstream Prescriptive Rebate | RET
SDGE | 3220 | SW-COM-Calculated Incentives-Calculated | 411004 | 411004-HVAC - Non Conditioned Space Ventilation | kWh | 1 | 9.7399e-05 | 0 | 10 | 0.13 | [5 empty] | 0.6 | NonRes-sAll-mCust-Elec | 0.9 | 1 |  | 0 | Calculated | Downstream Prescriptive Rebate | RET
SDGE | 3220 | SW-COM-Calculated Incentives-Calculated | 411005 | 411005-HVAC - Controls/Controlling Equipment | kWh | 1 | 8.5195e-05 | 0.011264 | 11 | 0.45 | [5 empty] | 0.6 | NonRes-sAll-mCust-Elec | 0.9 | 1 |  | 0 | Calculated | Downstream Prescriptive Rebate | RET
SDGE | 3220 | SW-COM-Calculated Incentives-Calculated | 411006 | 411006-HVAC - Energy Mgmt. System | kWh | 1 | 7.1577e-06 | 0.013509 | 15 | 0.23 | [5 empty] | 0.6 | NonRes-sAll-mCust-Elec | 0.9 | 1 |  | 0 | Calculated | Downstream Prescriptive Rebate | RET
SDGE | 3220 | SW-COM-Calculated Incentives-Calculated | 411007 | 411007-HVAC - Other HVAC | kWh | 1 | 8.1714e-05 | 0.0074151 | 5 | 0.65 | 0.43 | 3.5137e-05 | 0.0031885 | 15 | 0.13 | 0.6 | NonRes-sAll-mCust-Elec | 0.9 | 1 |  | 0 | Calculated | Downstream Prescriptive Rebate | ER
SDGE | 3220 | SW-COM-Calculated Incentives-Calculated | 411008 | 411008-Refrigeration - Compressor and Condenser Upgrades | kWh | 1 | 0.00010568 | 0 | 15 | 0.638 | [5 empty] | 0.6 | NonRes-sAll-mCust-Elec | 0.9 | 1 |  | 0 | Calculated | Downstream Prescriptive Rebate | RET
SDGE | 3220 | SW-COM-Calculated Incentives-Calculated | 411009 | 411009-Refrigeration - Insulation | kWh | 1 | 0.00011394 | 0 | 11 | 0.638 | [5 empty] | 0.6 | NonRes-sAll-mCust-Elec | 0.9 | 1 |  | 0 | Calculated | Downstream Prescriptive Rebate | RET
SDGE | 3220 | SW-COM-Calculated Incentives-Calculated | 411010 | 411010-Refrigeration - Other Refrigeration | kWh | 1 | 0.00011057 | 1.2307e-06 | 5 | 0.2 | [5 empty] | 0.6 | NonRes-sAll-mCust-Elec | 0.9 | 1 |  | 0 | Calculated | Downstream Prescriptive Rebate | RET
SDGE | 3220 | SW-COM-Calculated Incentives-Calculated | 411011 | 411011-Motors - Non HVAC Motors (ROB) | kWh | 1 | 9.8591e-05 | 0.00044867 | 15 | 0.15 | [5 empty] | 0.6 | NonRes-sAll-mCust-Elec | 0.9 | 1 |  | 0 | Calculated | Downstream Prescriptive Rebate | RET
SDGE | 3220 | SW-COM-Calculated Incentives-Calculated | 411012 | 411012-Lighting - Interior Linear Fixtures - Dual Baseline | kWh | 1 | 0.0001687 | 1.2908e-05 | 2.0964 | 0.21 | 0.47898 | 8.0802e-05 | 6.1826e-06 | 15 | 0.056 | 0.6 | NonRes-sAll-mCust-Elec | 0.9 | 1 |  | 0 | Calculated | Downstream Prescriptive Rebate | ER
SDGE | 3220 | SW-COM-Calculated Incentives-Calculated | 411013 | 411013-Lighting - Interior CF Fixtures | kWh | 1 | 0.00021622 | 0 | 15 | 0.2819 | [5 empty] | 0.6 | NonRes-sAll-mCust-Elec | 0.9 | 1 |  | 0 | Calculated | Downstream Prescriptive Rebate | RET
SDGE | 3220 | SW-COM-Calculated Incentives-Calculated | 411015 | 411015-Lighting - Interior CFLs | kWh | 1 | 0.00014483 | 0 | 3 | 0.2819 | [5 empty] | 0.6 | NonRes-sAll-mCust-Elec | 0.9 | 1 |  | 0 | Calculated | Downstream Prescriptive Rebate | RET
SDGE | 3220 | SW-COM-Calculated Incentives-Calculated | 411016 | 411016-Lighting - Interior Lighting Controls | kWh | 1 | 1.2089e-05 | 0 | 8 | 0.233 | [5 empty] | 0.6 | NonRes-sAll-mCust-Elec | 0.9 | 1 |  | 0 | Calculated | Downstream Prescriptive Rebate | RET
SDGE | 3220 | SW-COM-Calculated Incentives-Calculated | 411017 | 411017-Lighting - Other Interior lighting - Dual Baseline | kWh | 1 | 0.0001234 | 0 | 5 | 0.2819 | 0.2448 | 3.0209e-05 | 0 | 15 | 0.0564 | 0.6 | NonRes-sAll-mCust-Elec | 0.9 | 1 |  | 0 | Calculated | Downstream Prescriptive Rebate | ER
SDGE | 3220 | SW-COM-Calculated Incentives-Calculated | 411018 | 411018-Lighting - Exterior Lighting Fixtures | kWh | 1 | 0.00014211 | 0 | 15 | 0.28 | [5 empty] | 0.6 | NonRes-sAll-mCust-Elec | 0.9 | 1 |  | 0 | Calculated | Downstream Prescriptive Rebate | RET
SDGE | 3220 | SW-COM-Calculated Incentives-Calculated | 411019 | 411019-Lighting - Exterior Lighting Controls | kWh | 1 | 7.7084e-06 | 0 | 8 | 0.23 | [5 empty] | 0.6 | NonRes-sAll-mCust-Elec | 0.9 | 1 |  | 0 | Calculated | Downstream Prescriptive Rebate | RET
SDGE | 3220 | SW-COM-Calculated Incentives-Calculated | 411020 | 411020-Gas - W/H Lg Storage | Therm | 0 | 0 | 1 | 15 | 2 | [5 empty] | 0.5 | NonRes-sAll-mCust-Gas | 0.9 | 1 |  | 0 | Calculated | Downstream Prescriptive Rebate | RET
SDGE | 3220 | SW-COM-Calculated Incentives-Calculated | 411021 | 411021-Gas - Boiler Upgrades | Therm | 0 | 0 | 1 | 5 | 1.3 | 0 | 0 | 0.3 | 15 | 0.325 | 0.5 | NonRes-sAll-mCust-Gas | 0.9 | 1 |  | 0 | Calculated | Downstream Prescriptive Rebate | ER
SDGE | 3220 | SW-COM-Calculated Incentives-Calculated | 411022 | 411022-Gas - Process Other | Therm | 0 | 0 | 1 | 20 | 1.3 | [5 empty] | 0.5 | NonRes-sAll-mCust-Gas | 0.9 | 1 |  | 0 | Calculated | Downstream Prescriptive Rebate | RET
SDGE | 3220 | SW-COM-Calculated Incentives-Calculated | 411023 | 411023-Misc. Custom Electric | kWh | 1 | 0.00010485 | 0.0019308 | 10 | 0.46 | [5 empty] | 0.6 | NonRes-sAll-mCust-Elec | 0.9 | 1 |  | 0 | Calculated | Downstream Prescriptive Rebate | RET
SDGE | 3220 | SW-COM-Calculated Incentives-Calculated | 447260 | 447260-Lighting - Interior LED | kWh | 1 | 0.0001228 | 0 | 16 | 0.22 | [5 empty] | 0.6 |  | 0.9 | 1 |  | 0 | Calculated | Downstream Prescriptive Rebate | RET
SDGE | 3220 | SW-COM-Calculated Incentives-Calculated | 447261 | 447261-Lighting - Other Interior lighting | kWh | 1 | 0.0001234 | 0 | 15 | 0.282 | [5 empty] | 0.6 |  | 0.9 | 1 |  | 0 | Calculated | Downstream Prescriptive Rebate | RET
SDGE | 3220 | SW-COM-Calculated Incentives-Calculated | 447262 | 447262-Lighting - Interior Linear Fixtures | kWh | 1 | 0.0001687 | 1.2908e-05 | 15 | 0.21 | [5 empty] | 0.6 |  | 0.9 | 1 |  | 0 | Calculated | Downstream Prescriptive Rebate | RET
SDGE | 3220 | SW-COM-Calculated Incentives-Calculated | 447263 | 447263-Motors - Non HVAC Motors (ER) | kWh | 1 | 9.8591e-05 | 0.00044867 | 5 | 1.06 | 0.92 | 0 | 0 | 15 | 0.212 | 0.6 |  | 0.9 | 1 |  | 0 | Calculated | Downstream Prescriptive Rebate | ER
SDGE | 3221 | SW-COM-Calculated Incentives-RCx | 419002 | 419002-Retrocommissioning | Sqft | 1.2193 | 3.4543e-05 | 0.013282 | 10 | 0.25 | [5 empty] | 0.9 | NonRes-sAll-mRCx-dn | 1 | 1 |  | 99 | Calculated | Direct Install | RET
SDGE | 3222 | SW-COM-Calculated Incentives-Savings by Design | 408004 | 408004-Whole Bldg-Peak Demand KW | kW | 0 | 1 | 0 | 15 | 105 | [5 empty] | 0.7 | NonRes-sAll-mWB | 0.9 | 1 |  | 0 | Calculated | Building Design Incentive | NEW
SDGE | 3222 | SW-COM-Calculated Incentives-Savings by Design | 408005 | 408005-Whole Bldg-Space Heating Therms | Therm | 0 | 0 | 1 | 15 | 3.62 | [5 empty] | 0.7 | NonRes-sAll-mWB | 0.9 | 1 |  | 0 | Calculated | Building Design Incentive | NEW
SDGE | 3222 | SW-COM-Calculated Incentives-Savings by Design | 408006 | 408006-Whole Bldg-Space Cooling kWh | kWh | 1 | 0 | 0 | 15 | 0.3 | [5 empty] | 0.7 | NonRes-sAll-mWB | 0.9 | 1 |  | 0 | Calculated | Building Design Incentive | NEW
SDGE | 3222 | SW-COM-Calculated Incentives-Savings by Design | 408007 | 408007-Whole Bldg-Lighting kWh | kWh | 1 | 0 | 0 | 15 | 0.3 | [5 empty] | 0.7 | NonRes-sAll-mWB | 0.9 | 1 |  | 0 | Calculated | Building Design Incentive | NEW
SDGE | 3222 | SW-COM-Calculated Incentives-Savings by Design | 408008 | 408008-Whole Bldg-Space Cooling Therms | Therm | 0 | 0 | 1 | 15 | 3.62 | [5 empty] | 0.7 | NonRes-sAll-mWB | 0.9 | 1 |  | 0 | Calculated | Building Design Incentive | NEW
SDGE | 3222 | SW-COM-Calculated Incentives-Savings by Design | 408009 | 408009-Whole Bldg-Indoor Fans kWh | kWh | 1 | 0 | 0 | 15 | 0.3 | [5 empty] | 0.7 | NonRes-sAll-mWB | 0.9 | 1 |  | 0 | Calculated | Building Design Incentive | NEW
SDGE | 3222 | SW-COM-Calculated Incentives-Savings by Design | 408012 | 408012-Whole Bldg-Heating Rejection kWh | kWh | 1 | 0 | 0 | 20 | 0.3 | [5 empty] | 0.7 | NonRes-sAll-mWB | 0.9 | 1 |  | 0 | Calculated | Building Design Incentive | NEW
SDGE | 3222 | SW-COM-Calculated Incentives-Savings by Design | 408018 | 408018-Daylighting Systems kWh | kWh | 1 | 0 | 0 | 20 | 0.18 | [5 empty] | 0.64 | NonRes-sAll-mDLCtrl | 0.9 | 1 |  | 0 | Calculated | Building Design Incentive | NEW
SDGE | 3222 | SW-COM-Calculated Incentives-Savings by Design | 408021 | 408021-Interior Lighting Systems kWh | kWh | 1 | 9.8273e-06 | 0 | 15 | 0.2 | [5 empty] | 0.7 | NonRes-sAll-mWB | 0.9 | 1 |  | 0 | Calculated | Building Design Incentive | NEW
SDGE | 3222 | SW-COM-Calculated Incentives-Savings by Design | 408024 | 408024-HVAC Systems kWh | kWh | 1 | 0 | 0 | 15 | 0.26 | [5 empty] | 0.7 | NonRes-sAll-mWB | 0.9 | 1 |  | 0 | Calculated | Building Design Incentive | NEW
SDGE | 3222 | SW-COM-Calculated Incentives-Savings by Design | 408026 | 408026-HVAC Systems Therms | Therm | 0 | 0 | 1 | 15 | 3.62 | [5 empty] | 0.7 | NonRes-sAll-mWB | 0.9 | 1 |  | 0 | Calculated | Building Design Incentive | NEW
SDGE | 3222 | SW-COM-Calculated Incentives-Savings by Design | 408028 | 408028-Low SHGC Glass kWh | kWh | 1 | 0 | 0 | 20 | 0.27 | [5 empty] | 0.87 | NonRes-sAll-mShellElec | 0.9 | 1 |  | 0 | Calculated | Building Design Incentive | NEW
SDGE | 3222 | SW-COM-Calculated Incentives-Savings by Design | 408031 | 408031-Refrigeration Systems kWh Supermarket | kWh | 1 | 0 | 0 | 12 | 0.27 | [5 empty] | 0.7 | NonRes-sAll-mWB | 0.9 | 1 |  | 0 | Calculated | Building Design Incentive | NEW
SDGE | 3222 | SW-COM-Calculated Incentives-Savings by Design | 408033 | 408033-Refrigeration Systems Therm Supermarket | Therm | 0 | 0 | 1 | 12 | 2 | [5 empty] | 0.7 | NonRes-sAll-mWB | 0.9 | 1 |  | 0 | Calculated | Building Design Incentive | NEW
SDGE | 3222 | SW-COM-Calculated Incentives-Savings by Design | 408034 | 408034-Service Hot Water | Therm | 0 | 0 | 1 | 15 | 4.25 | [5 empty] | 0.7 | NonRes-sAll-mWB | 0.9 | 1 |  | 0 | Calculated | Building Design Incentive | NEW
SDGE | 3222 | SW-COM-Calculated Incentives-Savings by Design | 408035 | 408035-Other Systems kWh | kWh | 1 | 0 | 0 | 10 | 1 | [5 empty] | 0.7 | NonRes-sAll-mWB | 0.9 | 1 |  | 0 | Calculated | Building Design Incentive | NEW
SDGE | 3222 | SW-COM-Calculated Incentives-Savings by Design | 408037 | 408037-Other Systems Therms | Therm | 0 | 0 | 1 | 10 | 3.62 | [5 empty] | 0.7 | NonRes-sAll-mWB | 0.9 | 1 |  | 0 | Calculated | Building Design Incentive | NEW
SDGE | 3222 | SW-COM-Calculated Incentives-Savings by Design | 408044 | 408044-Whole Bldg-Domestic Hot Water kWh | kWh | 1 | 0 | 0 | 15 | 4.25 | [5 empty] | 0.7 | NonRes-sAll-mWB | 0.9 | 1 |  | 0 | Calculated | Building Design Incentive | NEW
SDGE | 3222 | SW-COM-Calculated Incentives-Savings by Design | 408045 | 408045-Whole Bldg-Domestic Hot Water Therms | Therm | 0 | 0 | 1 | 15 | 4.25 | [5 empty] | 0.7 | NonRes-sAll-mWB | 0.9 | 1 |  | 0 | Calculated | Building Design Incentive | NEW
SDGE | 3223 | SW-COM-Deemed Incentives-Commercial Rebates | 402001 | 402001-Food Service - Hot Food Holding Cabinet-Full-Size | Unit | 2190 | 0.4 | 0 | 12 | 3153 | [5 empty] | 0.6 | Com-Default>2yrs | 1 | 1 | Default | 99 | WPSDGENRCC0018 Rev0 | Downstream Prescriptive Rebate | ROB | Com |  | SDG | Any | All | IOU |  | WPSDGENRCC0018 Rev0,Com,Any,IOU,All
SDGE | 3223 | SW-COM-Deemed Incentives-Commercial Rebates | 402002 | 402002-Food Service - Hot Food Holding Cabinet-Three-Quarter-Size | Unit | 1643 | 0.3 | 0 | 12 | 3153 | [5 empty] | 0.6 | Com-Default>2yrs | 1 | 1 | Default | 99 | WPSDGENRCC0018 Rev0 | Downstream Prescriptive Rebate | ROB | Com |  | SDG | Any | All | IOU |  | WPSDGENRCC0018 Rev0,Com,Any,IOU,All
SDGE | 3223 | SW-COM-Deemed Incentives-Commercial Rebates | 402003 | 402003-Food Service - Hot Food Holding Cabinet-Half-Size | Unit | 1095 | 0.2 | 0 | 12 | 3153 | [5 empty] | 0.6 | Com-Default>2yrs | 1 | 1 | Default | 99 | WPSDGENRCC0018 Rev0 | Downstream Prescriptive Rebate | ROB | Com |  | SDG | Any | All | IOU |  | WPSDGENRCC0018 Rev0,Com,Any,IOU,All
SDGE | 3223 | SW-COM-Deemed Incentives-Commercial Rebates | 402004 | 402004-Food Service - Commercial Electric Fryer | Unit | 1166 | 0.2 | 0 | 12 | 4708 | [5 empty] | 0.6 | Com-Default>2yrs | 1 | 1 | Default | 99 | WPSDGENRCC0003 Rev2 | Downstream Prescriptive Rebate | ROB | Com |  | SDG | Any | All | IOU |  | WPSDGENRCC0003 Rev2,Com,Any,IOU,All
SDGE | 3223 | SW-COM-Deemed Incentives-Commercial Rebates | 402005 | 402005-Food Service - Commercial Gas Fryer | Unit | 0 | 0 | 505 | 12 | 3796 | [5 empty] | 0.6 | Com-Default>2yrs | 1 | 1 | Default | 99 | WPSDGENRCC0003 Rev2 | Downstream Prescriptive Rebate | ROB | Com |  | SDG | Any | All | IOU |  | WPSDGENRCC0003 Rev2,Com,Any,IOU,All
SDGE | 3223 | SW-COM-Deemed Incentives-Commercial Rebates | 402007 | 402007-Food Service-Commercial Gas Large Vat Fryer, Cooking Efficiency >= 50% | Vat | 0 | 0 | 578 | 12 | 3122 | [5 empty] | 0.6 | Com-Default>2yrs | 1 | 1 | Default | 99 | WPSDGENRCC0014 Rev2 | Downstream Prescriptive Rebate | ROB | Com |  | SDG | Any | All | IOU |  | WPSDGENRCC0014 Rev2,Com,Any,IOU,All
SDGE | 3223 | SW-COM-Deemed Incentives-Commercial Rebates | 402008 | 402008-Ice Machines 301-400 - Energy Star | Unit | 685 | 0.07 | 0 | 10 | 281 | [5 empty] | 0.6 | Com-Default>2yrs | 1 | 1 | Default | 99 | WPSDGENRCC0004 Rev2 | Downstream Prescriptive Rebate | ROB | Com |  | SDG | Any | All | IOU |  | WPSDGENRCC0004 Rev2,Com,Any,IOU,All
SDGE | 3223 | SW-COM-Deemed Incentives-Commercial Rebates | 402009 | 402009-Ice Machines 401-500 - Energy Star | Unit | 795 | 0.082 | 0 | 10 | 75 | [5 empty] | 0.6 | Com-Default>2yrs | 1 | 1 | Default | 99 | WPSDGENRCC0004 Rev2 | Downstream Prescriptive Rebate | ROB | Com |  | SDG | Any | All | IOU |  | WPSDGENRCC0004 Rev2,Com,Any,IOU,All
SDGE | 3223 | SW-COM-Deemed Incentives-Commercial Rebates | 402010 | 402010-Ice Machines 501-1000 - Energy Star | Unit | 1263 | 0.13 | 0 | 10 | 233 | [5 empty] | 0.6 | Com-Default>2yrs | 1 | 1 | Default | 99 | WPSDGENRCC0004 Rev2 | Downstream Prescriptive Rebate | ROB | Com |  | SDG | Any | All | IOU |  | WPSDGENRCC0004 Rev2,Com,Any,IOU,All
SDGE | 3223 | SW-COM-Deemed Incentives-Commercial Rebates | 402011 | 402011-Ice Machines 1001-1500 -Energy Star | Unit | 1574 | 0.162 | 0 | 10 | 550 | [5 empty] | 0.6 | Com-Default>2yrs | 1 | 1 | Default | 99 | WPSDGENRCC0004 Rev2 | Downstream Prescriptive Rebate | ROB | Com |  | SDG | Any | All | IOU |  | WPSDGENRCC0004 Rev2,Com,Any,IOU,All
SDGE | 3223 | SW-COM-Deemed Incentives-Commercial Rebates | 402012 | 402012-Ice Machines >1500 -Energy Star | Unit | 2204 | 0.226 | 0 | 10 | 866 | [5 empty] | 0.6 | Com-Default>2yrs | 1 | 1 | Default | 99 | WPSDGENRCC0004 Rev2 | Downstream Prescriptive Rebate | ROB | Com |  | SDG | Any | All | IOU |  | WPSDGENRCC0004 Rev2,Com,Any,IOU,All
SDGE | 3223 | SW-COM-Deemed Incentives-Commercial Rebates | 402013 | 402013-Ice Machines 101-200 - CEE Tier III | Unit | 678 | 0.107 | 0 | 10 | 130 | [5 empty] | 0.6 | Com-Default>2yrs | 1 | 1 | Default | 99 | WPSDGENRCC0004 Rev2 | Downstream Prescriptive Rebate | ROB | Com |  | SDG | Any | All | IOU |  | WPSDGENRCC0004 Rev2,Com,Any,IOU,All
SDGE | 3223 | SW-COM-Deemed Incentives-Commercial Rebates | 402014 | 402014-Ice Machines 201-300 - CEE Tier III | Unit | 832 | 0.085 | 0 | 12 | 683 | [5 empty] | 0.6 | Com-Default>2yrs | 1 | 1 | Default | 99 | WPSDGENRCC0004 Rev2 | Downstream Prescriptive Rebate | ROB | Com |  | SDG | Any | All | IOU |  | WPSDGENRCC0004 Rev2,Com,Any,IOU,All
SDGE | 3223 | SW-COM-Deemed Incentives-Commercial Rebates | 402017 | 402017-Ice Machines 501-1000 - CEE Tier III | Unit | 1807 | 0.186 | 0 | 10 | 586 | [5 empty] | 0.6 | Com-Default>2yrs | 1 | 1 | Default | 99 | WPSDGENRCC0004 Rev2 | Downstream Prescriptive Rebate | ROB | Com |  | SDG | Any | All | IOU |  | WPSDGENRCC0004 Rev2,Com,Any,IOU,All
SDGE | 3223 | SW-COM-Deemed Incentives-Commercial Rebates | 402018 | 402018-Ice Machines 1001-1500 - CEE Tier III | Unit | 2601 | 0.267 | 0 | 10 | 839 | [5 empty] | 0.6 | Com-Default>2yrs | 1 | 1 | Default | 99 | WPSDGENRCC0004 Rev2 | Downstream Prescriptive Rebate | ROB | Com |  | SDG | Any | All | IOU |  | WPSDGENRCC0004 Rev2,Com,Any,IOU,All
SDGE | 3223 | SW-COM-Deemed Incentives-Commercial Rebates | 402019 | 402019-Ice Machines >1500 - CEE Tier III | Unit | 3641 | 0.374 | 0 | 10 | 1333 | [5 empty] | 0.6 | Com-Default>2yrs | 1 | 1 | Default | 99 | WPSDGENRCC0004 Rev2 | Downstream Prescriptive Rebate | ROB | Com |  | SDG | Any | All | IOU |  | WPSDGENRCC0004 Rev2,Com,Any,IOU,All
SDGE | 3223 | SW-COM-Deemed Incentives-Commercial Rebates | 402020 | 402020-Ice Machines 101-200 - Energy Star | Unit | 331 | 0.034 | 0 | 10 | 189 | [5 empty] | 0.6 | Com-Default>2yrs | 1 | 1 | Default | 99 | WPSDGENRCC0004 Rev2 | Downstream Prescriptive Rebate | ROB | Com |  | SDG | Any | All | IOU |  | WPSDGENRCC0004 Rev2,Com,Any,IOU,All
SDGE | 3223 | SW-COM-Deemed Incentives-Commercial Rebates | 402021 | 402021-Ice Machines 201-300 - Energy Star | Unit | 551 | 0.057 | 0 | 10 | 818 | [5 empty] | 0.6 | Com-Default>2yrs | 1 | 1 | Default | 99 | WPSDGENRCC0004 Rev2 | Downstream Prescriptive Rebate | ROB | Com |  | SDG | Any | All | IOU |  | WPSDGENRCC0004 Rev2,Com,Any,IOU,All
SDGE | 3223 | SW-COM-Deemed Incentives-Commercial Rebates | 402024 | 402024-Food Service - Combination Oven-Electric | Unit | 18432 | 4.2 | 0 | 12 | 16884 | [5 empty] | 0.6 | Com-Default>2yrs | 1 | 1 | Default | 99 | WPSDGENRCC0005 Rev3 | Downstream Prescriptive Rebate | ROB | Com |  | SDG | Any | All | IOU |  | WPSDGENRCC0005 Rev3,Com,Any,IOU,All
SDGE | 3223 | SW-COM-Deemed Incentives-Commercial Rebates | 402025 | 402025-Food Service - Combination Oven-Gas | Unit | 0 | 0 | 403 | 12 | 21797 | [5 empty] | 0.6 | Com-Default>2yrs | 1 | 1 | Default | 99 | WPSDGENRCC0005 Rev3 | Downstream Prescriptive Rebate | ROB | Com |  | SDG | Any | All | IOU |  | WPSDGENRCC0005 Rev3,Com,Any,IOU,All
SDGE | 3223 | SW-COM-Deemed Incentives-Commercial Rebates | 402026 | 402026-Food Service - Convection Oven-Electric | Unit | 2262 | 0.5 | 0 | 12 | 2713 | [5 empty] | 0.6 | Com-Default>2yrs | 1 | 1 | Default | 99 | WPSDGENRCC0006 Rev2 | Downstream Prescriptive Rebate | ROB | Com |  | SDG | Any | All | IOU |  | WPSDGENRCC0006 Rev2,Com,Any,IOU,All
SDGE | 3223 | SW-COM-Deemed Incentives-Commercial Rebates | 402027 | 402027-Food Service - Convection Oven-Gas | Unit | 0 | 0 | 323 | 12 | 3144 | [5 empty] | 0.6 | Com-Default>2yrs | 1 | 1 | Default | 99 | WPSDGENRCC0006 Rev2 | Downstream Prescriptive Rebate | ROB | Com |  | SDG | Any | All | IOU |  | WPSDGENRCC0006 Rev2,Com,Any,IOU,All
SDGE | 3223 | SW-COM-Deemed Incentives-Commercial Rebates | 402028 | 402028-Food Service-Commericial Gas Rack Oven- Single, Cooking Efficiency >= 50% | Unit | 0 | 0 | 1034 | 12 | 8221 | [5 empty] | 0.6 | Com-Default>2yrs | 1 | 1 | Default | 99 | WPSDGENRCC0011 Rev2 | Downstream Prescriptive Rebate | ROB | Com |  | SDG | Any | All | IOU |  | WPSDGENRCC0011 Rev2,Com,Any,IOU,All
SDGE | 3223 | SW-COM-Deemed Incentives-Commercial Rebates | 402029 | 402029-Food Service-Commercial Gas Rack Oven- Double, Cooking Efficiency >= 50% | Unit | 0 | 0 | 2104 | 12 | 8646 | [5 empty] | 0.6 | Com-Default>2yrs | 1 | 1 | Default | 99 | WPSDGENRCC0011 Rev2 | Downstream Prescriptive Rebate | ROB | Com |  | SDG | Any | All | IOU |  | WPSDGENRCC0011 Rev2,Com,Any,IOU,All
SDGE | 3223 | SW-COM-Deemed Incentives-Commercial Rebates | 402031 | 402031-Conveyor Oven lg >25" total conveyor width | Deck | 0 | 0 | 845 | 12 | 4731 | [5 empty] | 0.6 | Com-Default>2yrs | 1 | 1 | Default | 99 | WPSDGENRCC0015 Rev0 | Downstream Prescriptive Rebate | RET | Com |  | SDG | Any | All | IOU |  | WPSDGENRCC0015 Rev0,Com,Any,IOU,All
SDGE | 3223 | SW-COM-Deemed Incentives-Commercial Rebates | 402032 | 402032-Ventilation Control - Retrofit | HP | 4486 | 0.076 | 0 | 11 | 1988 | [5 empty] | 0.6 | Com-Default>2yrs | 1 | 1 | Default | 99 | WPSDGENRCC0019 Rev 0 | Downstream Prescriptive Rebate | RET | Com |  | SDG | Ex | All | IOU |  | WPSDGENRCC0019 Rev 0,Com,Ex,IOU,All | KW savings Updated
SDGE | 3223 | SW-COM-Deemed Incentives-Commercial Rebates | 402033 | 402033-Ventilation Control- New | HP | 4486 | 0.076 | 0 | 15 | 994 | [5 empty] | 0.6 | Com-Default>2yrs | 1 | 1 | Default | 99 | WPSDGENRCC0019 Rev 0 | Downstream Prescriptive Rebate | NEW | Com |  | SDG | Ex | All | IOU |  | WPSDGENRCC0019 Rev 0,Com,Ex,IOU,All | KW savings Updated
SDGE | 3223 | SW-COM-Deemed Incentives-Commercial Rebates | 402037 | 402037-Heating - Space Heating Boilers - Large | Mbtuh | 0 | 0 | 0.29 | 20 | 3.57 | [5 empty] | 0.6 | Com-Default>2yrs | 1 | 1 | Default | 99 | WPSDGENRHC1061 Rev0 | Downstream Prescriptive Rebate | ROB | Com |  | SDG | Ex | All | IOU |  | WPSDGENRHC1061 Rev0,Com,Ex,IOU,All
SDGE | 3223 | SW-COM-Deemed Incentives-Commercial Rebates | 402038 | 402038-Water Heating -Commercial Boiler | Mbtuh | 0 | 0 | 0.46 | 20 | 3.57 | [5 empty] | 0.6 | Com-Default>2yrs | 1 | 1 | Default | 99 | WPSDGENRWH1207 Rev0 | Downstream Prescriptive Rebate | ROB | Com |  | SDG | Ex | All | IOU |  | WPSDGENRWH1207 Rev0,Com,Ex,IOU,All
SDGE | 3223 | SW-COM-Deemed Incentives-Commercial Rebates | 402045 | 402045-Tank Insulation - High Temperature Applic. (LF) 1 in | Sqft | 0 | 0 | 9.7 | 20 | 3 | [5 empty] | 0.6 | Com-Default>2yrs | 1 | 1 | Default | 99 | WPSDGENRWH1202 Rev0 | Downstream Prescriptive Rebate | ROB | Com |  | SDG | Ex | All | IOU |  | WPSDGENRWH1202 Rev0,Com,Ex,IOU,All
SDGE | 3223 | SW-COM-Deemed Incentives-Commercial Rebates | 402046 | 402046-Tank Insulation - High Temperature Applic. (LF) 2 in | Sqft | 0 | 0 | 10.4 | 20 | 4 | [5 empty] | 0.6 | Com-Default>2yrs | 1 | 1 | Default | 99 | WPSDGENRWH1202 Rev0 | Downstream Prescriptive Rebate | ROB | Com |  | SDG | Ex | All | IOU |  | WPSDGENRWH1202 Rev0,Com,Ex,IOU,All
SDGE | 3223 | SW-COM-Deemed Incentives-Commercial Rebates | 402052 | 402052-Steam Trap Replacement - Industrial <= 15 psig, Commercial 12-24 hrs/day | Unit | 0 | 0 | 638 | 6 | 180 | [5 empty] | 0.68 | NonRes-sAll-mStmTrp-ci | 1 | 1 | Default | 99 | WPSDGENRWH0010 Rev0 | Downstream Prescriptive Rebate | ROB | Com |  | SDG | Ex | All | IOU |  | WPSDGENRWH0010 Rev0,Com,Ex,IOU,All
SDGE | 3223 | SW-COM-Deemed Incentives-Commercial Rebates | 402054 | 402054-Lighting - Remove 2 Ft T-8 (De-Lamp) | Lamp | 106.848 | 0.025387 | -0.28143 | 15 | 25.86 | [5 empty] | 0.77 | NonRes-sAll-mLtgOther-dn | 1 | 1 | Default | 99 | WPSDGENRLG0022-1 | Downstream Prescriptive Rebate | RET | Com |  | SDG | Ex | cWtd | IOU |  | WPSDGENRLG0022-1,Com,Ex,IOU,cWtd
SDGE | 3223 | SW-COM-Deemed Incentives-Commercial Rebates | 402057 | 402057-A/C - Reflective Window Film Coastal | Sqft | 4.93 | 0.00295 | -0.249 | 10 | 5.64 | [5 empty] | 0.6 | Com-Default>2yrs | 1 | 1 | Default | 11 | D03-020 | Downstream Prescriptive Rebate | RET | Com | D05 v2.01 | SDG | Ex | NULL | IOU | SQFT | D03-020,Com,Ex,IOU,NULL | Values Updated since 7/2 - Used windows for proxy savings
SDGE | 3223 | SW-COM-Deemed Incentives-Commercial Rebates | 402058 | 402058-A/C - Reflective Window Film Inland | Sqft | 4.93 | 0.00295 | -0.249 | 10 | 5.64 | [5 empty] | 0.6 | Com-Default>2yrs | 1 | 1 | Default | 11 | D03-020 | Downstream Prescriptive Rebate | RET | Com | D05 v2.01 | SDG | Ex | NULL | IOU | SQFT | D03-020,Com,Ex,IOU,NULL | Values Updated since 7/2 - Used windows for proxy savings
SDGE | 3223 | SW-COM-Deemed Incentives-Commercial Rebates | 402064 | 402064-Low Flow Showerhead | Showerhead | 0 | 0 | 15 | 10 | 37.9463 | [5 empty] | 0.7 | Res-sAll-mDHWshwr | 1 | 1 | Default | 99 | WPSDGEREWH1061A Rev3 | Downstream Prescriptive Rebate | ROB | Com |  | SDG | Ex | All | IOU |  | WPSDGEREWH1061A Rev3,Com,Ex,IOU,All
SDGE | 3223 | SW-COM-Deemed Incentives-Commercial Rebates | 402065 | 402065-Software Plug Load Sensors | Sensor | 246 | 0 | 0 | 5 | 20 | [5 empty] | 0.6 | NonRes-sAll-mOccSens | 1 | 1 | Default | 99 | WPSDGENROE0001 Rev 0 | Downstream Prescriptive Rebate | RET | Com |  | SDG | Ex | All | IOU |  | WPSDGENROE0001 Rev 0,Com,Ex,IOU,All
SDGE | 3223 | SW-COM-Deemed Incentives-Commercial Rebates | 402066 | 402066-High Efficiency Copier | Copy Machine | 323.8 | 0.040719 | 0 | 6 | 156.7608 | [5 empty] | 0.6 | Com-Default>2yrs | 1 | 1 | Default | 5 | DEER2005 | Downstream Prescriptive Rebate | ROB | [7 empty] | DEER2005,,,, | Measure will be dropped in 2013
SDGE | 3223 | SW-COM-Deemed Incentives-Commercial Rebates | 402067 | 402067-Refrigerator - Early Replacement | Unit | 570 | 0.0899 | 0 | 5 | 275 | [5 empty] | 0.6 | Com-Default>2yrs | 1 | 1 | Default | 11 | Res-Refrig-ARP | Downstream Prescriptive Rebate | RET | Com | D11 v4.00 | SDG | Ex | All | IOU | Each | Res-Refrig-ARP,Com,Ex,IOU,All | Used Res Appliance Recycling as a placeholder for a WP w/o IE values. Savings updated
SDGE | 3223 | SW-COM-Deemed Incentives-Commercial Rebates | 402135 | 402135-Food Service - Steamer-Electric | Unit | 11166 | 2.5 | 0 | 12 | 4150 | [5 empty] | 0.6 | Com-Default>2yrs | 1 | 1 | Default | 99 | WPSDGENRCC0001 Rev3 | Downstream Prescriptive Rebate | ROB | Com |  | SDG | Any | All | IOU |  | WPSDGENRCC0001 Rev3,Com,Any,IOU,All
SDGE | 3223 | SW-COM-Deemed Incentives-Commercial Rebates | 402136 | 402136-Food Service - Steamer-Gas | Unit | 0 | 0 | 2084 | 12 | 6221 | [5 empty] | 0.6 | Com-Default>2yrs | 1 | 1 | Default | 99 | WPSDGENRCC0001 Rev3 | Downstream Prescriptive Rebate | ROB | Com |  | SDG | Any | All | IOU |  | WPSDGENRCC0001 Rev3,Com,Any,IOU,All
SDGE | 3223 | SW-COM-Deemed Incentives-Commercial Rebates | 402139 | 402139-Lighting - 4 Ft T12 to 28W T-8 with RLO | Lamp | 49.8624 | 0.011847 | -0.13133 | 2.0964 | 18 | 32.0544 | 0.0076162 | -0.084429 | 15 | 3.6 | 0.7 | NonRes-sAll-mT5T8-dn | 1 | 1 | Default | 99 | WPSDGENRLG0013-5 | Downstream Prescriptive Rebate | ER | Com |  | SDG | Ex | cWtd | IOU |  | WPSDGENRLG0013-5,Com,Ex,IOU,cWtd
SDGE | 3223 | SW-COM-Deemed Incentives-Commercial Rebates | 402140 | 402140-Lighting - 8 Ft T-8 with Elec. Ballast | Lamp | 154.9296 | 0.036811 | -0.40807 | 15 | 32.5 | [5 empty] | 0.7 | NonRes-sAll-mT5T8-dn | 1 | 0.78 | Com-LF-SDG-3012 | 99 | WPSDGENRLG0013-4 | Downstream Prescriptive Rebate | RET | Com |  | SDG | Ex | cWtd | IOU |  | WPSDGENRLG0013-4,Com,Ex,IOU,cWtd
SDGE | 3223 | SW-COM-Deemed Incentives-Commercial Rebates | 402141 | 402141-Lighting - Cold Cathode Fluorescent Lamp | Lamp | 60 | 0.009 | 0 | 2 | 4 | [5 empty] | 0.53 | NonRes-sAll-mCFL-dn | 1 | 1 | Default | 99 | WPSDGENRSH001 Rev0 | Downstream Prescriptive Rebate | RET | Com |  | SDG | Ex |  | IOU |  | WPSDGENRSH001 Rev0,Com,Ex,IOU,
SDGE | 3223 | SW-COM-Deemed Incentives-Commercial Rebates | 402142 | 402142-Lighting - Remove 3 Ft T-8 (De-Lamp) | Lamp | 149.5872 | 0.035542 | -0.394 | 15 | 25.86 | [5 empty] | 0.77 | NonRes-sAll-mLtgOther-dn | 1 | 1 | Default | 99 | WPSDGENRLG0022-2 | Downstream Prescriptive Rebate | RET | Com |  | SDG | Ex | cWtd | IOU |  | WPSDGENRLG0022-2,Com,Ex,IOU,cWtd
SDGE | 3223 | SW-COM-Deemed Incentives-Commercial Rebates | 402147 | 402147-Lighting- Ceramic Metal Halide Fixture | Lamp | 135.3408 | 0.032157 | -0.35648 | 15 | 50 | [5 empty] | 0.77 | NonRes-sAll-mLtgOther-dn | 1 | 1 | Default | 99 | WPSDGENRLG0007-1 | Downstream Prescriptive Rebate | RET | Com |  | SDG | Ex | cWtd | IOU |  | WPSDGENRLG0007-1,Com,Ex,IOU,cWtd
SDGE | 3223 | SW-COM-Deemed Incentives-Commercial Rebates | 402148 | 402148-Lighting-Wall or Ceiling-mounted Lighting Sensor >= 500 watts | Unit | 364.71 | 0.086655 | -0.19212 | 15 | 77.28 | [5 empty] | 0.6 | NonRes-sAll-mOccSens | 1 | 1 | Default | 99 | WPSDGENRLG0016-1 | Downstream Prescriptive Rebate | RET | Com |  | SDG | Ex | cWtd | IOU |  | WPSDGENRLG0016-1,Com,Ex,IOU,cWtd
SDGE | 3223 | SW-COM-Deemed Incentives-Commercial Rebates | 402149 | 402149-Refrigeration - Efficient Evap Fan Motor Permanent-Split Capacitor (PSC) Motor | Motor | 450.2515 | 0.062831 | -0.0065126 | 15 | 90.5 | [5 empty] | 0.6 | Com-Default>2yrs | 1 | 1 | Default | 5 | CGro0775GEDFM, CGro0785GEDFM, CGro1075GEDFM & CGro1085GEDFM | Downstream Prescriptive Rebate | ROB | Com |  | SDG | Ex | All | IOU |  | CGro0775GEDFM, CGro0785GEDFM, CGro1075GEDFM & CGro1085GEDFM,Com,Ex,IOU,All | Motors will be dropped in 2013
SDGE | 3223 | SW-COM-Deemed Incentives-Commercial Rebates | 402152 | 402152-Refrigeration - New Refrigeration Case w/Doors-Low Temperature Case | linear ft | 1208 | 0.118 | 0 | 12 | 175 | [5 empty] | 0.6 | Com-Default>2yrs | 1 | 1 | Default | 99 | WPSDGENRRN0010 Rev1 | Downstream Prescriptive Rebate | NEW | Com |  | SDG | Ex | All | IOU |  | WPSDGENRRN0010 Rev1,Com,Ex,IOU,All
SDGE | 3223 | SW-COM-Deemed Incentives-Commercial Rebates | 402155 | 402155-Refrigeration - Night Covers for Display Cases Low Temp | linear ft | 59 | 0 | 0 | 5 | 9.25 | [5 empty] | 0.6 | Com-Default>2yrs | 1 | 1 | Default | 99 | WPSDGENRRN0005 Rev0 | Downstream Prescriptive Rebate | NEW | Com |  | SDG | Ex |  | IOU |  | WPSDGENRRN0005 Rev0,Com,Ex,IOU,
SDGE | 3223 | SW-COM-Deemed Incentives-Commercial Rebates | 402157 | 402157-Refrigeration - Special Doors with Low/No ASH on Low Temp Display Case | linear ft | 749 | 0.015 | 0 | 16 | 100 | [5 empty] | 0.6 | Com-Default>2yrs | 1 | 1 | Default | 99 | WPSDGENRRN0010 Rev1 | Downstream Prescriptive Rebate | NEW | Com |  | SDG | Ex | All | IOU |  | WPSDGENRRN0010 Rev1,Com,Ex,IOU,All
SDGE | 3223 | SW-COM-Deemed Incentives-Commercial Rebates | 402160 | 402160-Food Service - Glass-Door Reach In Freezer 15-29' | Unit | 1200.85 | 0.13708 | 0 | 12 | 747 | [5 empty] | 0.6 | Com-Default>2yrs | 1 | 1 | Default | 99 | WPSDGENRRN0010 Rev1 | Downstream Prescriptive Rebate | NEW | Com |  | SDG | Ex | All | IOU |  | WPSDGENRRN0010 Rev1,Com,Ex,IOU,All
SDGE | 3223 | SW-COM-Deemed Incentives-Commercial Rebates | 402165 | 402165-Food Service - Glass-Door Reach In Refrigerator 30-49' | Unit | 1357.07 | 0.15492 | 0 | 12 | 1839 | [5 empty] | 0.6 | Com-Default>2yrs | 1 | 1 | Default | 99 | WPSDGENRRN0010 Rev1 | Downstream Prescriptive Rebate | NEW | Com |  | SDG | Ex | All | IOU |  | WPSDGENRRN0010 Rev1,Com,Ex,IOU,All
SDGE | 3223 | SW-COM-Deemed Incentives-Commercial Rebates | 402166 | 402166-Food Service - Solid-Door Reach In Freezer <15' | Unit | 587.65 | 0.067083 | 0 | 12 | 741 | [5 empty] | 0.6 | Com-Default>2yrs | 1 | 1 | Default | 99 | WPSDGENRRN0010 Rev1 | Downstream Prescriptive Rebate | NEW | Com |  | SDG | Ex | All | IOU |  | WPSDGENRRN0010 Rev1,Com,Ex,IOU,All
SDGE | 3223 | SW-COM-Deemed Incentives-Commercial Rebates | 402167 | 402167-Food Service - Solid-Door Reach In Freezer >50' | Unit | 3303.25 | 0.37708 | 0 | 12 | 2324 | [5 empty] | 0.6 | Com-Default>2yrs | 1 | 1 | Default | 99 | WPSDGENRRN0010 Rev1 | Downstream Prescriptive Rebate | NEW | Com |  | SDG | Ex | All | IOU |  | WPSDGENRRN0010 Rev1,Com,Ex,IOU,All
SDGE | 3223 | SW-COM-Deemed Incentives-Commercial Rebates | 402168 | 402168-Food Service - Solid-Door Reach In Freezer 15-29' | Unit | 1200.85 | 0.13708 | 0 | 12 | 747 | [5 empty] | 0.6 | Com-Default>2yrs | 1 | 1 | Default | 99 | WPSDGENRRN0010 Rev1 | Downstream Prescriptive Rebate | NEW | Com |  | SDG | Ex | All | IOU |  | WPSDGENRRN0010 Rev1,Com,Ex,IOU,All
SDGE | 3223 | SW-COM-Deemed Incentives-Commercial Rebates | 402169 | 402169-Food Service - Solid-Door Reach In Freezer 30-49' | Unit | 2076.85 | 0.23708 | 0 | 12 | 1067 | [5 empty] | 0.6 | Com-Default>2yrs | 1 | 1 | Default | 99 | WPSDGENRRN0010 Rev1 | Downstream Prescriptive Rebate | NEW | Com |  | SDG | Ex | All | IOU |  | WPSDGENRRN0010 Rev1,Com,Ex,IOU,All
SDGE | 3223 | SW-COM-Deemed Incentives-Commercial Rebates | 402170 | 402170-Food Service - Solid-Door Reach In Refrigerator <15' | Unit | 445.3 | 0.050833 | 0 | 12 | 217 | [5 empty] | 0.6 | Com-Default>2yrs | 1 | 1 | Default | 99 | WPSDGENRRN0010 Rev1 | Downstream Prescriptive Rebate | NEW | Com |  | SDG | Ex | All | IOU |  | WPSDGENRRN0010 Rev1,Com,Ex,IOU,All
SDGE | 3223 | SW-COM-Deemed Incentives-Commercial Rebates | 402172 | 402172-Food Service - Solid-Door Reach In Refrigerator 15-29' | Unit | 649.7 | 0.074167 | 0 | 12 | 1825 | [5 empty] | 0.6 | Com-Default>2yrs | 1 | 1 | Default | 99 | WPSDGENRRN0010 Rev1 | Downstream Prescriptive Rebate | NEW | Com |  | SDG | Ex | All | IOU |  | WPSDGENRRN0010 Rev1,Com,Ex,IOU,All
SDGE | 3223 | SW-COM-Deemed Incentives-Commercial Rebates | 402173 | 402173-Food Service - Solid-Door Reach In Refrigerator 30-49' | Unit | 941.7 | 0.1075 | 0 | 12 | 2299 | [5 empty] | 0.6 | Com-Default>2yrs | 1 | 1 | Default | 99 | WPSDGENRRN0010 Rev1 | Downstream Prescriptive Rebate | NEW | Com |  | SDG | Ex | All | IOU |  | WPSDGENRRN0010 Rev1,Com,Ex,IOU,All
SDGE | 3223 | SW-COM-Deemed Incentives-Commercial Rebates | 402175 | 402175-Lighting - Exterior Compact Fluorescent Fixture <=70 watts | Fixture | 829.8857 | 0 | 0 | 15 | 144 | [5 empty] | 0.77 | NonRes-sAll-mLtgOther-dn | 1 | 1 | Default | 99 | WPSDGENRLG0006 Rev3 | Downstream Prescriptive Rebate | RET | Com |  | SDG | Ex | All | IOU |  | WPSDGENRLG0006 Rev3,Com,Ex,IOU,All
SDGE | 3223 | SW-COM-Deemed Incentives-Commercial Rebates | 402176 | 402176-Lighting - Exterior Induction Fixture <=100 watts | Fixture | 431 | 0 | 0 | 15 | 270 | [5 empty] | 0.77 | NonRes-sAll-mLtgOther-dn | 1 | 1 | Default | 99 | WPSDGENRLG0003 Rev3 | Downstream Prescriptive Rebate | RET | Com |  | SDG | Ex | All | IOU |  | WPSDGENRLG0003 Rev3,Com,Ex,IOU,All
SDGE | 3223 | SW-COM-Deemed Incentives-Commercial Rebates | 402177 | 402177-Lighting - Exterior Induction Fixture <=120 watts | Fixture | 287 | 0 | 0 | 15 | 370 | [5 empty] | 0.77 | NonRes-sAll-mLtgOther-dn | 1 | 1 | Default | 99 | WPSDGENRLG0003 Rev3 | Downstream Prescriptive Rebate | RET | Com |  | SDG | Ex | All | IOU |  | WPSDGENRLG0003 Rev3,Com,Ex,IOU,All
SDGE | 3223 | SW-COM-Deemed Incentives-Commercial Rebates | 402178 | 402178-Lighting - Exterior Induction Fixture <=180 watts | Fixture | 242 | 0 | 0 | 15 | 470 | [5 empty] | 0.77 | NonRes-sAll-mLtgOther-dn | 1 | 1 | Default | 99 | WPSDGENRLG0003 Rev3 | Downstream Prescriptive Rebate | RET | Com |  | SDG | Ex | All | IOU |  | WPSDGENRLG0003 Rev3,Com,Ex,IOU,All
SDGE | 3223 | SW-COM-Deemed Incentives-Commercial Rebates | 402179 | 402179-Lighting - Exterior Induction Fixture <=250 watts | Fixture | 835 | 0 | 0 | 15 | 570 | [5 empty] | 0.77 | NonRes-sAll-mLtgOther-dn | 1 | 1 | Default | 99 | WPSDGENRLG0003 Rev3 | Downstream Prescriptive Rebate | RET | Com |  | SDG | Ex | All | IOU |  | WPSDGENRLG0003 Rev3,Com,Ex,IOU,All
SDGE | 3223 | SW-COM-Deemed Incentives-Commercial Rebates | 402180 | 402180-Lighting - Exterior Induction Fixture <=70 watts | Fixture | 299 | 0 | 0 | 15 | 270 | [5 empty] | 0.77 | NonRes-sAll-mLtgOther-dn | 1 | 1 | Default | 99 | WPSDGENRLG0003 Rev3 | Downstream Prescriptive Rebate | RET | Com |  | SDG | Ex | All | IOU |  | WPSDGENRLG0003 Rev3,Com,Ex,IOU,All
SDGE | 3223 | SW-COM-Deemed Incentives-Commercial Rebates | 402181 | 402181-Lighting - Exterior Pulse Start/Ceramic Metal Halide Fixtures <=100 watts | Lamp | 431 | 0 | 0 | 15 | 270 | [5 empty] | 0.77 | NonRes-sAll-mLtgOther-dn | 1 | 1 | Default | 99 | WPSDGENRLG0003 Rev3 | Downstream Prescriptive Rebate | RET | Com |  | SDG | Ex | All | IOU |  | WPSDGENRLG0003 Rev3,Com,Ex,IOU,All
SDGE | 3223 | SW-COM-Deemed Incentives-Commercial Rebates | 402182 | 402182-Lighting - Exterior Pulse Start/Ceramic Metal Halide Fixtures <=125 watts | Lamp | 287 | 0 | 0 | 15 | 270 | [5 empty] | 0.77 | NonRes-sAll-mLtgOther-dn | 1 | 1 | Default | 99 | WPSDGENRLG0003 Rev3 | Downstream Prescriptive Rebate | RET | Com |  | SDG | Ex | All | IOU |  | WPSDGENRLG0003 Rev3,Com,Ex,IOU,All
SDGE | 3223 | SW-COM-Deemed Incentives-Commercial Rebates | 402183 | 402183-Lighting - Exterior Pulse Start/Ceramic Metal Halide Fixtures <=175 watts | Lamp | 533 | 0 | 0 | 15 | 470 | [5 empty] | 0.77 | NonRes-sAll-mLtgOther-dn | 1 | 1 | Default | 99 | WPSDGENRLG0003 Rev3 | Downstream Prescriptive Rebate | RET | Com |  | SDG | Ex | All | IOU |  | WPSDGENRLG0003 Rev3,Com,Ex,IOU,All
SDGE | 3223 | SW-COM-Deemed Incentives-Commercial Rebates | 402184 | 402184-Lighting - Exterior Pulse Start/Ceramic Metal Halide Fixtures <=250 watts | Lamp | 853 | 0 | 0 | 15 | 570 | [5 empty] | 0.77 | NonRes-sAll-mLtgOther-dn | 1 | 1 | Default | 99 | WPSDGENRLG0003 Rev3 | Downstream Prescriptive Rebate | RET | Com |  | SDG | Ex | All | IOU |  | WPSDGENRLG0003 Rev3,Com,Ex,IOU,All
SDGE | 3223 | SW-COM-Deemed Incentives-Commercial Rebates | 402185 | 402185-Lighting - Exterior Pulse Start/Ceramic Metal Halide Fixtures <=70 watts | Lamp | 299 | 0 | 0 | 15 | 270 | [5 empty] | 0.77 | NonRes-sAll-mLtgOther-dn | 1 | 1 | Default | 99 | WPSDGENRLG0003 Rev3 | Downstream Prescriptive Rebate | RET | Com |  | SDG | Ex | All | IOU |  | WPSDGENRLG0003 Rev3,Com,Ex,IOU,All
SDGE | 3223 | SW-COM-Deemed Incentives-Commercial Rebates | 402186 | 402186-Lighting - Exterior Pulse Start/Ceramic Metal Halide Fixtures <=750 watts | Lamp | 853 | 0 | 0 | 15 | 570 | [5 empty] | 0.77 | NonRes-sAll-mLtgOther-dn | 1 | 1 | Default | 99 | WPSDGENRLG0003 Rev3 | Downstream Prescriptive Rebate | RET | Com |  | SDG | Ex | All | IOU |  | WPSDGENRLG0003 Rev3,Com,Ex,IOU,All
SDGE | 3223 | SW-COM-Deemed Incentives-Commercial Rebates | 402187 | 402187-Lighting - Interior Compact Fluorescent Fixture <=128 watts | Fixture | 793.25 | 0.13965 | 0 | 12 | 287 | [5 empty] | 0.6 | Com-Default>2yrs | 1 | 1 | Default | 99 | WPSDGENRLG0006 Rev3 | Downstream Prescriptive Rebate | RET | Com |  | SDG | Ex | cWtd | IOU |  | WPSDGENRLG0006 Rev3,Com,Ex,IOU,cWtd
SDGE | 3223 | SW-COM-Deemed Incentives-Commercial Rebates | 402188 | 402188-Lighting - Interior Compact Fluorescent Fixture <=192 watts | Fixture | 1354.5556 | 0.23847 | 0 | 15 | 287 | [5 empty] | 0.6 | Com-Default>2yrs | 1 | 1 | Default | 99 | WPSDGENRLG0006 Rev3 | Downstream Prescriptive Rebate | RET | Com |  | SDG | Ex | cWtd | IOU |  | WPSDGENRLG0006 Rev3,Com,Ex,IOU,cWtd
SDGE | 3223 | SW-COM-Deemed Incentives-Commercial Rebates | 402191 | 402191-Lighting - Interior Compact Fluorescent Fixture <=70 watts | Fixture | 436 | 0.0923 | -1.09 | 12 | 214.3555 | [5 empty] | 0.6 | Com-Default>2yrs | 1 | 1 | Default | 99 | SDGE WPNRLG0006-2 | Downstream Prescriptive Rebate | RET | Com |  | SDG | Ex | cWtd | IOU |  | SDGE WPNRLG0006-2,Com,Ex,IOU,cWtd
SDGE | 3223 | SW-COM-Deemed Incentives-Commercial Rebates | 402192 | 402192-Lighting - Interior Induction Fixture <=120 watts | Lamp | 106.848 | 0.025387 | -0.28143 | 15 | 370 | [5 empty] | 0.6 | Com-Default>2yrs | 1 | 1 | Default | 99 | WPSDGENRLG0002-2 | Downstream Prescriptive Rebate | RET | Com |  | SDG | Ex | cWtd | IOU |  | WPSDGENRLG0002-2,Com,Ex,IOU,cWtd
SDGE | 3223 | SW-COM-Deemed Incentives-Commercial Rebates | 402193 | 402193-Lighting - Interior Induction Fixture <=180 watts | Lamp | 409.584 | 0.097318 | -1.0788 | 15 | 470 | [5 empty] | 0.6 | Com-Default>2yrs | 1 | 1 | Default | 99 | WPSDGENRLG0002-3 | Downstream Prescriptive Rebate | RET | Com |  | SDG | Ex | cWtd | IOU |  | WPSDGENRLG0002-3,Com,Ex,IOU,cWtd
SDGE | 3223 | SW-COM-Deemed Incentives-Commercial Rebates | 402194 | 402194-Lighting - Interior Induction Fixture <=250watts | Lamp | 740.8128 | 0.17602 | -1.9512 | 15 | 570 | [5 empty] | 0.6 | Com-Default>2yrs | 1 | 1 | Default | 99 | WPSDGENRLG0002-4 | Downstream Prescriptive Rebate | RET | Com |  | SDG | Ex | cWtd | IOU |  | WPSDGENRLG0002-4,Com,Ex,IOU,cWtd
SDGE | 3223 | SW-COM-Deemed Incentives-Commercial Rebates | 402197 | 402197-Lighting - Interior Linear Fluorescent Fixture <=128 watts replacing 101-175 Watts | Fixture | 353.94 | 0.073 | 0 | 15 | 250 | [5 empty] | 0.7 | NonRes-sAll-mT5T8-dn | 1 | 0.78 | Com-LF-SDG-3012 | 99 | WPSDGENRLG0044 Rev3 | Downstream Prescriptive Rebate | RET | Com |  | SDG | Ex | cWtd | IOU |  | WPSDGENRLG0044 Rev3,Com,Ex,IOU,cWtd
SDGE | 3223 | SW-COM-Deemed Incentives-Commercial Rebates | 402198 | 402198-Lighting - Interior Linear Fluorescent Fixture <=192 watts replacing 176-399 Watts | Fixture | 413.1456 | 0.098164 | -1.0882 | 2.0964 | 253 | 188.7648 | 0.044851 | -0.49719 | 15 | 179.12 | 0.6 | Com-Default>2yrs | 1 | 1.04 | Com-Hibay-SDG-3012 | 99 | WPSDGENRLG0044-4 | Downstream Prescriptive Rebate | ER | Com |  | SDG | Ex | cWtd | IOU |  | WPSDGENRLG0044-4,Com,Ex,IOU,cWtd
SDGE | 3223 | SW-COM-Deemed Incentives-Commercial Rebates | 402201 | 402201-Lighting - Interior Linear Fluorescent Fixture <=64 watts replacing <=100 Watts | Fixture | 235.0656 | 0.055852 | -0.61915 | 15 | 145 | [5 empty] | 0.7 | NonRes-sAll-mT5T8-dn | 1 | 0.78 | Com-LF-SDG-3012 | 99 | WPSDGENRLG0044-6 | Downstream Prescriptive Rebate | RET | Com |  | SDG | Ex | cWtd | IOU |  | WPSDGENRLG0044-6,Com,Ex,IOU,cWtd
SDGE | 3223 | SW-COM-Deemed Incentives-Commercial Rebates | 402202 | 402202-Lighting - Interior Linear Fluorescent Fixture 245-360 watts replacing 400 Watts (Tier 2) | Fixture | 416.7072 | 0.09901 | -1.0976 | 2.0964 | 275.51 | 174.5184 | 0.041466 | -0.45967 | 15 | 182.51 | 0.7 | NonRes-sAll-mT5T8-dn | 1 | 1.04 | Com-Hibay-SDG-3012 | 99 | WPSDGENRLG0044-3 | Downstream Prescriptive Rebate | ER | Com |  | SDG | Ex | cWtd | IOU |  | WPSDGENRLG0044-3,Com,Ex,IOU,cWtd
SDGE | 3223 | SW-COM-Deemed Incentives-Commercial Rebates | 402205 | 402205-Lighting - Interior Pulse Start/Ceramic Metal Halide Fixtures <=250 watts | Lamp | 489.9857 | 0.087849 | 0 | 15 | 287 | [5 empty] | 0.6 | Com-Default>2yrs | 1 | 1 | Default | 99 | WPSDGENRLG0002 Rev3 | Downstream Prescriptive Rebate | RET | Com |  | SDG | Ex | cWtd | IOU |  | WPSDGENRLG0002 Rev3,Com,Ex,IOU,cWtd
SDGE | 3223 | SW-COM-Deemed Incentives-Commercial Rebates | 402206 | 402206-Lighting - Interior Pulse Start/Ceramic Metal Halide Fixtures <=600 watts Tier I | Lamp | 489.9857 | 0.087849 | 0 | 16 | 287 | [5 empty] | 0.6 | Com-Default>2yrs | 1 | 1 | Default | 99 | WPSDGENRLG0002 Rev3 | Downstream Prescriptive Rebate | RET | Com |  | SDG | Ex | cWtd | IOU |  | WPSDGENRLG0002 Rev3,Com,Ex,IOU,cWtd
SDGE | 3223 | SW-COM-Deemed Incentives-Commercial Rebates | 402207 | 402207-Lighting - Interior Pulse Start/Ceramic Metal Halide Fixtures <=70 watts | Lamp | 489.9857 | 0.087849 | 0 | 15 | 287 | [5 empty] | 0.6 | Com-Default>2yrs | 1 | 1 | Default | 99 | WPSDGENRLG0002 Rev3 | Downstream Prescriptive Rebate | RET | Com |  | SDG | Ex | cWtd | IOU |  | WPSDGENRLG0002 Rev3,Com,Ex,IOU,cWtd
SDGE | 3223 | SW-COM-Deemed Incentives-Commercial Rebates | 402216 | 402216-Lighting - LED Channel Signage Outdoor >2 feet Retrofit | linear ft | 83 | 0.014267 | 0 | 16 | 33 | [5 empty] | 0.6 | Com-Default>2yrs | 1 | 1 | Default | 99 | WPSDGENRLG0021 Rev1 | Downstream Prescriptive Rebate | RET | Com |  | SDG | Ex | cWtd | IOU |  | WPSDGENRLG0021 Rev1,Com,Ex,IOU,cWtd
SDGE | 3223 | SW-COM-Deemed Incentives-Commercial Rebates | 402217 | 402217-Lighting - Occupancy Sensor - High-Bay Sensor <12' | Sensor | 66.246 | 0.01574 | -0.034897 | 15 | 91.27 | [5 empty] | 0.6 | NonRes-sAll-mOccSens | 1 | 1 | Default | 99 | WPSDGENRLG0016-3 | Downstream Prescriptive Rebate | RET | Com |  | SDG | Ex | cWtd | IOU |  | WPSDGENRLG0016-3,Com,Ex,IOU,cWtd
SDGE | 3223 | SW-COM-Deemed Incentives-Commercial Rebates | 402218 | 402218-Lighting - Occupancy Sensor - High-Bay Sensor >=12' | Sensor | 459.1 | 0.122 | 0 | 8 | 100 | [5 empty] | 0.6 | NonRes-sAll-mOccSens | 1 | 1 | Default | 99 | WPSDGENRLG0016-2 | Downstream Prescriptive Rebate | RET | Com |  | SDG | Ex | cWtd | IOU |  | WPSDGENRLG0016-2,Com,Ex,IOU,cWtd
SDGE | 3223 | SW-COM-Deemed Incentives-Commercial Rebates | 402220 | 402220-Lighting - Occupancy Sensor - Wallbox Lighting Sensor | Sensor | 128.2176 | 0.030465 | -0.067543 | 8 | 77.28 | [5 empty] | 0.6 | NonRes-sAll-mOccSens | 1 | 1 | Default | 99 | WPSDGENRLG0016-4 | Downstream Prescriptive Rebate | RET | Com |  | SDG | Ex | cWtd | IOU |  | WPSDGENRLG0016-4,Com,Ex,IOU,cWtd
SDGE | 3223 | SW-COM-Deemed Incentives-Commercial Rebates | 402221 | 402221-Lighting - T8 to 4ft 25 Watt Lamp | Lamp | 24.9312 | 0.0059237 | -0.065667 | 15 | 2 | [5 empty] | 0.7 | NonRes-sAll-mT5T8-dn | 1 | 0.78 | Com-LF-SDG-3012 | 99 | WPSDGENRLG120-1 | Downstream Prescriptive Rebate | RET | Com |  | SDG | Ex | cWtd | IOU |  | WPSDGENRLG120-1,Com,Ex,IOU,cWtd
SDGE | 3223 | SW-COM-Deemed Incentives-Commercial Rebates | 402222 | 402222-Lighting - T8 to 4ft 28 Watt Lamp | Lamp | 14.2464 | 0.003385 | -0.037524 | 15 | 2 | [5 empty] | 0.7 | NonRes-sAll-mT5T8-dn | 1 | 0.78 | Com-LF-SDG-3012 | 99 | WPSDGENRLG120-2 | Downstream Prescriptive Rebate | RET | Com |  | SDG | Ex | cWtd | IOU |  | WPSDGENRLG120-2,Com,Ex,IOU,cWtd
SDGE | 3223 | SW-COM-Deemed Incentives-Commercial Rebates | 402223 | 402223-Motors - Premium Efficiency Motors 1 HP | Motor | 148.3189 | 0.070492 | 0 | 15 | 40.7565 | [5 empty] | 0.6 | Com-Default>2yrs | 1 | 1 | Default | 5 | CALC00AVMOT02 | Downstream Prescriptive Rebate | ROB | [7 empty] | CALC00AVMOT02,,,, | Motors will be dropped in 2013
SDGE | 3223 | SW-COM-Deemed Incentives-Commercial Rebates | 402226 | 402226-Motors - Premium Efficiency Motors 100 HP | Motor | 2284.8335 | 0.79942 | 0 | 15 | 720 | [5 empty] | 0.6 | Com-Default>2yrs | 1 | 1 | Default | 5 | CALC00AVMOT08 | Downstream Prescriptive Rebate | ROB | [7 empty] | CALC00AVMOT08,,,, | Motors will be dropped in 2013
SDGE | 3223 | SW-COM-Deemed Incentives-Commercial Rebates | 402228 | 402228-Motors - Premium Efficiency Motors 15 HP | Motor | 411.7412 | 0.19569 | 0 | 15 | 80 | [5 empty] | 0.6 | Com-Default>2yrs | 1 | 1 | Default | 5 | CALC00AVMOT04 | Downstream Prescriptive Rebate | ROB | [7 empty] | CALC00AVMOT04,,,, | Motors will be dropped in 2013
SDGE | 3223 | SW-COM-Deemed Incentives-Commercial Rebates | 402231 | 402231-Motors - Premium Efficiency Motors 20 HP | Motor | 745.7356 | 0.26092 | 0 | 15 | 225.2946 | [5 empty] | 0.6 | Com-Default>2yrs | 1 | 1 | Default | 5 | CALC00AVMOT05 | Downstream Prescriptive Rebate | ROB | [7 empty] | CALC00AVMOT05,,,, | Motors will be dropped in 2013
SDGE | 3223 | SW-COM-Deemed Incentives-Commercial Rebates | 402234 | 402234-Motors - Premium Efficiency Motors 3 HP | Motor | 148.3189 | 0.070492 | 0 | 15 | 40.7565 | [5 empty] | 0.6 | Com-Default>2yrs | 1 | 1 | Default | 5 | CALC00AVMOT02 | Downstream Prescriptive Rebate | ROB | [7 empty] | CALC00AVMOT02,,,, | Motors will be dropped in 2013
SDGE | 3223 | SW-COM-Deemed Incentives-Commercial Rebates | 402240 | 402240-Motors - Premium Efficiency Motors 7.5 HP | Motor | 276.7999 | 0.13156 | 0 | 15 | 64.8066 | [5 empty] | 0.6 | Com-Default>2yrs | 1 | 1 | Default | 99 | N/A | Downstream Prescriptive Rebate | ROB | [7 empty] | N/A,,,, | Motors will be dropped in 2013
SDGE | 3223 | SW-COM-Deemed Incentives-Commercial Rebates | 402241 | 402241-Motors - Premium Efficiency Motors 75 HP | Motor | 1221.9999 | 0.42756 | 0 | 15 | 597.78 | [5 empty] | 0.6 | Com-Default>2yrs | 1 | 1 | Default | 99 | N/A | Downstream Prescriptive Rebate | ROB | [7 empty] | N/A,,,, | Motors will be dropped in 2013
SDGE | 3223 | SW-COM-Deemed Incentives-Commercial Rebates | 402242 | 402242-Pipe Insulation - High Pressure (>=15 psi) Steam Applic. >=1 in. Dry Cleaner Only | linear ft | 0 | 0 | 14.3 | 20 | 9.22 | [5 empty] | 0.6 | Com-Default>2yrs | 1 | 1 | Default | 99 | WPSDGENRWH1202 Rev0 | Downstream Prescriptive Rebate | ROB | Com |  | SDG | Ex | All | IOU |  | WPSDGENRWH1202 Rev0,Com,Ex,IOU,All
SDGE | 3223 | SW-COM-Deemed Incentives-Commercial Rebates | 402243 | 402243-Pipe Insulation - Hot Water Applic. <1 in. | linear ft | 0 | 0 | 2.6 | 11 | 5.67 | [5 empty] | 0.6 | Com-Default>2yrs | 1 | 1 | Default | 99 | WPSDGENRWH1202 Rev0 | Downstream Prescriptive Rebate | ROB | Com |  | SDG | Ex | All | IOU |  | WPSDGENRWH1202 Rev0,Com,Ex,IOU,All
SDGE | 3223 | SW-COM-Deemed Incentives-Commercial Rebates | 402244 | 402244-Pipe Insulation - Hot Water Applic. >=1 in. | linear ft | 0 | 0 | 2.9 | 11 | 9.22 | [5 empty] | 0.6 | Com-Default>2yrs | 1 | 1 | Default | 99 | WPSDGENRWH1202 Rev0 | Downstream Prescriptive Rebate | ROB | Com |  | SDG | Ex | All | IOU |  | WPSDGENRWH1202 Rev0,Com,Ex,IOU,All
SDGE | 3223 | SW-COM-Deemed Incentives-Commercial Rebates | 402247 | 402247-Refrigeration - Efficient Evap Fan Motor Electronically Commutated Motor (ECM) Display Case | Motor | 349.107 | 0.047535 | -0.34585 | 15 | 81.75 | [5 empty] | 0.6 | Com-Default>2yrs | 1 | 1 | Default | 5 | CGro0775GEDFM, CGro0785GEDFM, CGro1075GEDFM & CGro1085GEDFM | Downstream Prescriptive Rebate | ROB | Com |  | SDG | Ex | All | IOU |  | CGro0775GEDFM, CGro0785GEDFM, CGro1075GEDFM & CGro1085GEDFM,Com,Ex,IOU,All | Motors will be dropped in 2013
SDGE | 3223 | SW-COM-Deemed Incentives-Commercial Rebates | 402248 | 402248-Refrigeration - Efficient Evap Fan Motor Electronically Commutated Motor (ECM) Walk In | Motor | 349.107 | 0.047535 | -0.34585 | 15 | 101 | [5 empty] | 0.6 | Com-Default>2yrs | 1 | 1 | Default | 5 | CGro0775GEDFM, CGro0785GEDFM, CGro1075GEDFM & CGro1085GEDFM | Downstream Prescriptive Rebate | ROB | Com |  | SDG | Ex | All | IOU |  | CGro0775GEDFM, CGro0785GEDFM, CGro1075GEDFM & CGro1085GEDFM,Com,Ex,IOU,All | Motors will be dropped in 2013
SDGE | 3223 | SW-COM-Deemed Incentives-Commercial Rebates | 402249 | 402249-Refrigeration - Insulate Bare Suction Pipes | linear ft | 18.4 | 0 | 0 | 11 | 2 | [5 empty] | 0.6 | Com-Default>2yrs | 1 | 1 | Default | 99 | WPSDGENRRN1000 Rev0 | Downstream Prescriptive Rebate | NEW | Com |  | SDG | Ex | All | IOU |  | WPSDGENRRN1000 Rev0,Com,Ex,IOU,All
SDGE | 3223 | SW-COM-Deemed Incentives-Commercial Rebates | 402256 | 402256-Refrigeration - Food Service -Evaporator Fan Controller for Walk-In Coolers | Motor | 604.3284 | 0.080556 | -0.008876 | 16 | 145.75 | [5 empty] | 0.6 | Com-Default>2yrs | 1 | 1 | Default | 5 | WPSDGENRRN0011 Rev 0 | Downstream Prescriptive Rebate | NEW | Com |  | SDG | Ex | All | IOU |  | WPSDGENRRN0011 Rev 0,Com,Ex,IOU,All
SDGE | 3223 | SW-COM-Deemed Incentives-Commercial Rebates | 402258 | 402258-Lighting - Exterior LED Fixtures <=110 watts | linear ft | 167 | 0.0071333 | 0 | 15 | 847 | [5 empty] | 0.85 | ET-Default | 1 | 1 | Default | 99 | WPSDGENRLG0181 Rev1 | Downstream Prescriptive Rebate | RET | Com |  | SDG | Ex | All | IOU |  | WPSDGENRLG0181 Rev1,Com,Ex,IOU,All
SDGE | 3223 | SW-COM-Deemed Incentives-Commercial Rebates | 402259 | 402259-Lighting - Exterior LED Fixtures <=192watts | linear ft | 252 | 0.014267 | 0 | 16 | 1447 | [5 empty] | 0.85 | ET-Default | 1 | 1 | Default | 99 | WPSDGENRLG0181 Rev1 | Downstream Prescriptive Rebate | RET | Com |  | SDG | Ex | All | IOU |  | WPSDGENRLG0181 Rev1,Com,Ex,IOU,All
SDGE | 3223 | SW-COM-Deemed Incentives-Commercial Rebates | 402260 | 402260-Lighting - Exterior LED Fixtures <=350 watts | linear ft | 208 | 0.014267 | 0 | 16 | 1759 | [5 empty] | 0.85 | ET-Default | 1 | 1 | Default | 99 | WPSDGENRLG0181 Rev1 | Downstream Prescriptive Rebate | RET | Com |  | SDG | Ex | All | IOU |  | WPSDGENRLG0181 Rev1,Com,Ex,IOU,All
SDGE | 3223 | SW-COM-Deemed Incentives-Commercial Rebates | 402261 | 402261-Lighting - Exterior LED Fixtures <=80 watts | linear ft | 125 | 0.0071333 | 0 | 16 | 628 | [5 empty] | 0.85 | ET-Default | 1 | 1 | Default | 99 | WPSDGENRLG0181 Rev1 | Downstream Prescriptive Rebate | RET | Com |  | SDG | Ex | All | IOU |  | WPSDGENRLG0181 Rev1,Com,Ex,IOU,All
SDGE | 3223 | SW-COM-Deemed Incentives-Commercial Rebates | 402263 | 402263-Lighting - Interior LED Fixtures <=130 watts | linear ft | 213.696 | 0.050774 | -0.56286 | 16 | 790 | [5 empty] | 0.85 | ET-Default | 1 | 1 | Default | 99 | WPSDGENRL0080-1 | Downstream Prescriptive Rebate | RET | Com |  | SDG | Ex | cWtd | IOU |  | WPSDGENRL0080-1,Com,Ex,IOU,cWtd
SDGE | 3223 | SW-COM-Deemed Incentives-Commercial Rebates | 402266 | 402266-Lighting - LED System <=15 watts Surface/Pendant/Recessed Down Lighting | Lamp | 192.3264 | 0.045697 | -0.50657 | 15 | 76.93 | [5 empty] | 0.85 | ET-Default | 1 | 1 | Default | 99 | WPSDGENRLG0196-1 | Downstream Prescriptive Rebate | RET | Com |  | SDG | Ex | cWtd | IOU |  | WPSDGENRLG0196-1,Com,Ex,IOU,cWtd
SDGE | 3223 | SW-COM-Deemed Incentives-Commercial Rebates | 402268 | 402268-Lighting - Linear LED Systems (T12 Basecase) | Fixture | 16.427 | 0.00505 | 0 | 11 | 13 | [5 empty] | 0.85 | ET-Default | 1 | 1 | Default | 99 | WPSDGENRL0081 Rev2 | Downstream Prescriptive Rebate | RET | Com |  | SDG | Ex | cWtd | IOU |  | WPSDGENRL0081 Rev2,Com,Ex,IOU,cWtd
SDGE | 3223 | SW-COM-Deemed Incentives-Commercial Rebates | 402269 | 402269-Lighting - Linear LED Systems (T8 Basecase) | linear ft | 1.7808 | 0.00042312 | -0.0046905 | 15 | 38 | [5 empty] | 0.85 | ET-Default | 1 | 1 | Default | 99 | WPSDGENRL0081-1 | Downstream Prescriptive Rebate | RET | Com |  | SDG | Ex | cWtd | IOU |  | WPSDGENRL0081-1,Com,Ex,IOU,cWtd
SDGE | 3223 | SW-COM-Deemed Incentives-Commercial Rebates | 402270 | 402270-Lighting - Premium Tier 5' Case Door | Door | 333 | 0.051 | 0 | 11 | 276 | [5 empty] | 0.7 | NonRes-sAll-mT5T8-dn | 1 | 1 | Default | 99 | WPSDGENRLG0082 Rev1 | Downstream Prescriptive Rebate | NEW | GRO |  | SDG | Ex | All | IOU |  | WPSDGENRLG0082 Rev1,GRO,Ex,IOU,All
SDGE | 3223 | SW-COM-Deemed Incentives-Commercial Rebates | 402271 | 402271-Lighting - Premium Tier 6' Case Door | Door | 577 | 0.088 | 0 | 11 | 321 | [5 empty] | 0.7 | NonRes-sAll-mT5T8-dn | 1 | 1 | Default | 99 | WPSDGENRLG0082 Rev1 | Downstream Prescriptive Rebate | NEW | GRO |  | SDG | Ex | All | IOU |  | WPSDGENRLG0082 Rev1,GRO,Ex,IOU,All
SDGE | 3223 | SW-COM-Deemed Incentives-Commercial Rebates | 402284 | 402284-Lighting - Integrated Ballast Ceramic Metal Halide PAR Lamps <=25 watts | Lamp | 135.3408 | 0.032157 | -0.35648 | 15 | 25.17 | [5 empty] | 0.6 | Com-Default>2yrs | 1 | 1 | Default | 99 | WPSDGENRLG0007-1 | Downstream Prescriptive Rebate | RET | Com |  | SDG | Ex | cWtd | IOU |  | WPSDGENRLG0007-1,Com,Ex,IOU,cWtd
SDGE | 3223 | SW-COM-Deemed Incentives-Commercial Rebates | 402402 | 402402-Heating - Greenhouse Heat Curtain | Sqft | 0.074 | 0 | 0.224 | 5 | 0.49 | [5 empty] | 0.63 | NonRes-sGHS-mHtCrtn-dn | 1 | 1 | Default | 11 | Grnhs-Shell-ThermCurt | Downstream Prescriptive Rebate | ROB | GHs | D11 v4.00 | Any | Any | aRH | CZ10 |  | Grnhs-Shell-ThermCurt,GHs,Any,CZ10,aRH | This should be Grnhs-Shell-ThermCurt - accidently used CZ1 rather than CZ10
SDGE | 3223 | SW-COM-Deemed Incentives-Commercial Rebates | 402403 | 402403-Heating - Infrared Film for Greenhouse | Sqft | 0.083 | 0 | 0.195 | 5 | 0.05 | [5 empty] | 0.46 | NonRes-sGHS-mIRF-dn | 1 | 1 | Default | 11 | Grnhs-Shell-Tcurt_to_LIR_Tcurt | Downstream Prescriptive Rebate | ROB | GHs | D11 v4.00 | Any | Any | aRH | CZ10 |  | Grnhs-Shell-Tcurt_to_LIR_Tcurt,GHs,Any,CZ10,aRH | This should be Grnhs-Shell-Tcurt_to_LIR_Tcurt
SDGE | 3223 | SW-COM-Deemed Incentives-Commercial Rebates | 402407 | 402407-Pipe Insulation - Medium pressure steam <=15 psi < 1" pipe | linear ft | 0 | 0 | 9.6 | 20 | 5.22 | [5 empty] | 0.6 | Com-Default>2yrs | 1 | 1 | Default | 99 | WPSDGENRWH1202 Rev0 | Downstream Prescriptive Rebate | ROB | Com |  | SDG | Ex | All | IOU |  | WPSDGENRWH1202 Rev0,Com,Ex,IOU,All
SDGE | 3223 | SW-COM-Deemed Incentives-Commercial Rebates | 402408 | 402408-Pipe Insulation - Medium pressure steam >15 psi >= 1" pipe | linear ft | 0 | 0 | 63 | 20 | 16.57 | [5 empty] | 0.6 | Com-Default>2yrs | 1 | 1 | Default | 99 | WPSDGENRWH1202 Rev0 | Downstream Prescriptive Rebate | ROB | Com |  | SDG | Ex | All | IOU |  | WPSDGENRWH1202 Rev0,Com,Ex,IOU,All
SDGE | 3223 | SW-COM-Deemed Incentives-Commercial Rebates | 402409 | 402409-Lighting - T8 to 4ft 25 Watt Lamp & Ballast | Lamp | 49.8624 | 0.011847 | -0.13133 | 15 | 19.5 | [5 empty] | 0.7 | NonRes-sAll-mT5T8-dn | 1 | 0.78 | Com-LF-SDG-3012 | 99 | WPSDGENRLG0013-7 | Downstream Prescriptive Rebate | RET | Com |  | SDG | Ex | cWtd | IOU |  | WPSDGENRLG0013-7,Com,Ex,IOU,cWtd
SDGE | 3223 | SW-COM-Deemed Incentives-Commercial Rebates | 402410 | 402410-Lighting - T8 to 4ft 28 Watt Lamp & Ballast | Lamp | 53.424 | 0.012694 | -0.14072 | 15 | 18 | [5 empty] | 0.7 | NonRes-sAll-mT5T8-dn | 1 | 0.78 | Com-LF-SDG-3012 | 99 | WPSDGENRLG0013-6 | Downstream Prescriptive Rebate | RET | Com |  | SDG | Ex | cWtd | IOU |  | WPSDGENRLG0013-6,Com,Ex,IOU,cWtd
SDGE | 3223 | SW-COM-Deemed Incentives-Commercial Rebates | 402411 | 402411-Lighting - Remove 4 Ft T-8 (De-Lamp 32W) | Lamp | 106.848 | 0.025387 | -0.28143 | 15 | 25.86 | [5 empty] | 0.77 | NonRes-sAll-mLtgOther-dn | 1 | 1 | Default | 99 | WPSDGENRLG0022-3 | Downstream Prescriptive Rebate | RET | Com |  | SDG | Ex | cWtd | IOU |  | WPSDGENRLG0022-3,Com,Ex,IOU,cWtd
SDGE | 3223 | SW-COM-Deemed Incentives-Commercial Rebates | 402412 | 402412-Finned-Bottom Stock Pot (Downstream) | Unit | 0 | 0 | 43.7 | 3 | 153.14 | [5 empty] | 0.6 | Com-Default>2yrs | 1 | 1 | Default | 99 | WPSDGENRCC0017 Rev0 | Downstream Prescriptive Rebate | RET | Com |  | SDG | Any | All | IOU |  | WPSDGENRCC0017 Rev0,Com,Any,IOU,All
SDGE | 3223 | SW-COM-Deemed Incentives-Commercial Rebates | 402423 | 402423-A-lamps: 41-100 watts existing, up to 30 watts LED A-lamp | Lamp | 290.3956 | 0.06461 | -0.89671 | 6.3 | 78.3 | [5 empty] | 0.85 | ET-Default | 1 | 1 |  | 99 | WPSDGENRLG0106-15 | Downstream Prescriptive Rebate | RET | Com |  | SDG | Ex | cWtd | IOU |  | WPSDGENRLG0106-15,Com,Ex,IOU,cWtd
SDGE | 3223 | SW-COM-Deemed Incentives-Commercial Rebates | 402425 | 402425-MR 16: 36-50 watts existing, 5 watts to 10 watts LED MR 16 | Lamp | 207.8231 | 0.046238 | -0.64174 | 6.3 | 40.08 | [5 empty] | 0.85 | ET-Default | 1 | 1 |  | 99 | WPSDGENRLG0106 Rev1 | Downstream Prescriptive Rebate | RET | Com |  | SDG | Ex | cWtd | IOU |  | WPSDGENRLG0106 Rev1,Com,Ex,IOU,cWtd
SDGE | 3223 | SW-COM-Deemed Incentives-Commercial Rebates | 402427 | 402427-PAR 30: 51-75 watts existing, 10 watts to 21 watts LED PAR 30 |  | 301.529 | 0.067809 | -0.93109 | 6.3 | 56.62 | [5 empty] | 0.85 | ET-Default | 1 | 1 |  | 99 | WPSDGENRLG0106 Rev1 | Downstream Prescriptive Rebate | RET | Com |  | SDG | Ex | cWtd | IOU |  | WPSDGENRLG0106 Rev1,Com,Ex,IOU,cWtd
SDGE | 3223 | SW-COM-Deemed Incentives-Commercial Rebates | 402429 | 402429-PAR 38: 51-90 watts existing, 11 watts to 25 watts LED PAR 38 | Lamp | 310.3429 | 0.069048 | -0.95831 | 6.3 | 57.63 | [5 empty] | 0.85 | ET-Default | 1 | 1 |  | 99 | WPSDGENRLG0106 Rev1 | Downstream Prescriptive Rebate | RET | Com |  | SDG | Ex | cWtd | IOU |  | WPSDGENRLG0106 Rev1,Com,Ex,IOU,cWtd
SDGE | 3223 | SW-COM-Deemed Incentives-Commercial Rebates | 403034 | 402034-Water Heating - Storage Water Heater minimum .62 EF (Tier I) | Mbtuh | 0.0145 | 1.13e-05 | 0.438 | 15 | 6.7769 | [5 empty] | 0.6 | Com-Default>2yrs | 1 | 1 | Default | 11 | NG-WtrHt-SmlStrg-Gas-lte75kBtuh-50G-0p62EF | Downstream Prescriptive Rebate | ROB | Com | D11 v4.00 | SDG | Ex | All | IOU | Cap-kBTUh | NG-WtrHt-SmlStrg-Gas-lte75kBtuh-50G-0p62EF,Com,Ex ,IOU ,All
SDGE | 3223 | SW-COM-Deemed Incentives-Commercial Rebates | 403039 | 402039-Water Heating -Instantaneous - Gas <=200MBtuh | Mbtuh | 0.0589 | 1.92e-05 | 2.06 | 20 | 2 | [5 empty] | 0.6 | Com-Default>2yrs | 1 | 1 | Default | 11 | NG-WtrHt-SmlInst-Gas-lte75kBtuh-lt2G-0p82EF | Downstream Prescriptive Rebate | ROB | Com | D11 v4.00 | SDG | Ex | All | IOU | Cap-kBTUh | NG-WtrHt-SmlInst-Gas-lte75kBtuh-lt2G-0p82EF,Com,Ex ,IOU ,All
SDGE | 3223 | SW-COM-Deemed Incentives-Commercial Rebates | 403040 | 402040-Water Heating -Instantaneous -Gas >200MBtuh | Mbtuh | 0.024 | 1.2e-05 | 1.34 | 20 | 2 | [5 empty] | 0.6 | Com-Default>2yrs | 1 | 1 | Default | 11 | NG-WtrHt-LrgInst-Gas-gt200kBtuh-0p85Et | Downstream Prescriptive Rebate | ROB | Com | D11 v4.00 | SDG | Ex | All | IOU | Cap-kBTUh | NG-WtrHt-LrgInst-Gas-gt200kBtuh-0p85Et,Com,Ex ,IOU ,All
SDGE | 3223 | SW-COM-Deemed Incentives-Commercial Rebates | 403044 | 402044-Water Heating -Direct Contact Water Heater >300 Mbtuh | Mbtuh | 0.024 | 1.2e-05 | 1.39 | 20 | 2.17 | [5 empty] | 0.6 | Com-Default>2yrs | 1 | 1 | Default | 11 | NG-WtrHt-LrgInst-Gas-gt200kBtuh-0p90Et | Downstream Prescriptive Rebate | ROB | Com | D11 v4.00 | SDG | Ex | All | IOU | Cap-kBTUh | NG-WtrHt-LrgInst-Gas-gt200kBtuh-0p90Et,Com,Ex ,IOU ,All
SDGE | 3223 | SW-COM-Deemed Incentives-Commercial Rebates | 403060 | 402060-Motors - VFD - HVAC Fans (per Hp) | HP | 753 | 0 | 0 | 15 | 202 | [5 empty] | 0.6 | Com-Default>2yrs | 1 | 1 | Default | 11 | D03-051 | Downstream Prescriptive Rebate | RET | Com | D05 v2.01 | SDG | Ex | NULL | IOU | Rated-HP | D03-051,Com,Ex ,IOU ,NULL
SDGE | 3223 | SW-COM-Deemed Incentives-Commercial Rebates | 403078 | 402145-Lighting - Screw in 14-26 Watt Reflector Lamp | Lamp | 133 | 0.0281 | -0.332 | 1.8 | 10.2473 | [5 empty] | 0.53 | NonRes-sAll-mCFL-dn | 1 | 0.99 | Com-CFL-SDG-3012 | 11 | Com-Lighting-InGen_CFLratio0357_CFLscw-15w | Downstream Prescriptive Rebate | RET | Com | D08 v2.05 | SDG | Ex | cWtd | IOU | Lamp | Com-Lighting-InGen_CFLratio0357_CFLscw-15w,Com,Ex ,IOU ,cWtd
SDGE | 3223 | SW-COM-Deemed Incentives-Commercial Rebates | 403086 | 402153-Refrigeration - New Refrigeration Case w/Doors-Medium Temperature Case | Fixture LnFt | 100.6884 | 0.045408 | 18.901 | 12 | 845.2402 | [5 empty] | 0.6 | Com-Default>2yrs | 1 | 1 | Default | 11 | D03-206 | Downstream Prescriptive Rebate | RET | Com | D05 v2.01 | SDG | Ex | NULL | IOU | Len-ft | D03-206,Com,Ex ,IOU ,NULL
SDGE | 3223 | SW-COM-Deemed Incentives-Commercial Rebates | 403132 | 402199-Lighting - Interior Linear Fluorescent Fixture <=244 watts replacing 400 Watts (Tier 1) | Fixture | 787 | 0.185 | -2.04 | 15 | 275.71 | 467 | 0.11 | -1.21 |  |  | 0.7 | NonRes-sAll-mT5T8-dn | 1 | 1.04 | Com-Hibay-SDG-3012 | 11 | Com-Lighting-InGen_MV-455w_PSMH-365w_T5-46in-234w | Downstream Prescriptive Rebate | RET | Com | D08 v2.05 | SDG | Ex | cWtd | IOU | Fixture | Com-Lighting-InGen_MV-455w_PSMH-365w_T5-46in-234w,Com,Ex ,IOU ,cWtd
SDGE | 3223 | SW-COM-Deemed Incentives-Commercial Rebates | 403133 | 402200-Lighting - Interior Linear Fluorescent Fixture <=600 watts replacing >=400 Watts (Tier 1) | Fixture | 1530 | 0.36 | -3.96 | 15 | 650 | 374 | 0.0881 | -0.969 |  |  | 0.7 | NonRes-sAll-mT5T8-dn | 1 | 1.04 | Com-Hibay-SDG-3012 | 11 | Com-Lighting-InGen_MV-780w_PSMH-456w_T5-46in-351w | Downstream Prescriptive Rebate | RET | Com | D08 v2.05 | SDG | Ex | cWtd | IOU | Fixture | Com-Lighting-InGen_MV-780w_PSMH-456w_T5-46in-351w,Com,Ex ,IOU ,cWtd
SDGE | 3224 | SW-COM-Deemed Incentives-HVAC Commercial | 416171 | 416171-Pkg AC <65k Single Phase SEER = 14.0 ER-Rebate | Ton | 759 | 0.264 | -2.45 | 3 | 1413 | 244 | 0.1 | -1.4 | 15 | 113.1 | 0.85 | NonRes-sAll-mHVAC-DX-up | 1 | 1 |  | 11 | NE-HVAC-airAC-Pkg-lt65kBtuh-14p0seer | Upstream Prescriptive Rebate | ER | Com | D11 v4.00 | SDG | Ex | cDXGF | IOU | Cap-Tons | NE-HVAC-airAC-Pkg-lt65kBtuh-14p0seer,Com,Ex,IOU,cDXGF
SDGE | 3224 | SW-COM-Deemed Incentives-HVAC Commercial | 416183 | 416183-Pkg AC <65k Three Phase SEER = 15.0 or 12.5 EER-Rebate | Ton | 244 | 0.061 | -1.38 | 15 | 238 | [5 empty] | 0.85 | NonRes-sAll-mHVAC-DX-up | 1 | 1 |  | 11 | NE-HVAC-airAC-Pkg-lt65kBtuh3phs-14p0seer | Upstream Prescriptive Rebate | ROB | Com | D11 v4.00 | SDG | Ex | cDXGF | IOU | Cap-Tons | NE-HVAC-airAC-Pkg-lt65kBtuh3phs-14p0seer,Com,Ex,IOU,cDXGF
SDGE | 3224 | SW-COM-Deemed Incentives-HVAC Commercial | 416187 | 416187-Pkg AC <65k Single Phase SEER = 16.0 or 13 EER - ER-Rebate | Ton | 759 | 0.264 | -2.45 | 3 | 1413 | 244 | 0.1 | -1.4 | 15 | 302.1 | 0.85 | NonRes-sAll-mHVAC-DX-up | 1 | 1 |  | 11 | NE-HVAC-airAC-Pkg-lt65kBtuh-14p0seer | Upstream Prescriptive Rebate | ER | Com | D11 v4.00 | SDG | Ex | cDXGF | IOU | Cap-Tons | NE-HVAC-airAC-Pkg-lt65kBtuh-14p0seer,Com,Ex,IOU,cDXGF
SDGE | 3224 | SW-COM-Deemed Incentives-HVAC Commercial | 416189 | 416189-Pkg AC <65k Three Phase SEER = 15.0 or 12.5 EER - ER-Rebate | Ton | 778 | 0.271 | -2.49 | 3 | 1331 | 244 | 0.1 | -1.4 | 15 | 238 | 0.85 | NonRes-sAll-mHVAC-DX-up | 1 | 1 |  | 11 | NE-HVAC-airAC-Pkg-lt65kBtuh3phs-14p0seer | Upstream Prescriptive Rebate | ER | Com | D11 v4.00 | SDG | Ex | cDXGF | IOU | Cap-Tons | NE-HVAC-airAC-Pkg-lt65kBtuh3phs-14p0seer,Com,Ex,IOU,cDXGF
SDGE | 3224 | SW-COM-Deemed Incentives-HVAC Commercial | 416193 | 416193-Pkg HP <65k Single Phase SEER = 14.0 ER-Rebate | Ton | 1270 | 0.639 | 0 | 3 | 1413 | 244 | 0.1 | -1.4 | 15 | 113.1 | 0.85 | NonRes-sAll-mHVAC-DX-up | 1 | 1 |  | 11 | NE-HVAC-airHP-Pkg-lt65kBtuh-14p0seer-8p6hspf | Upstream Prescriptive Rebate | ER | Com | D11 v4.00 | SDG | Ex | cDXGF | IOU | Cap-Tons | NE-HVAC-airHP-Pkg-lt65kBtuh-14p0seer-8p6hspf,Com,Ex,IOU,cDXGF
SDGE | 3224 | SW-COM-Deemed Incentives-HVAC Commercial | 416200 | 416200-Pkg AC 135-239k EER=11.5 ER-UP Stream | Ton | 800 | 0.284 | -2.74 | 3 | 738 | 64 | 0 | -0.4 | 15 | 86.2 | 0.85 |  | 1 | 1 |  | 11 | NE-HVAC-airAC-SpltPkg-135to239kBtuh-11p5eer | Upstream Prescriptive Rebate | ER | Com | D11 v4.00 | SDG | Ex | cDXGF | IOU | Cap-Tons | NE-HVAC-airAC-SpltPkg-135to239kBtuh-11p5eer,Com,Ex,IOU,cDXGF
SDGE | 3224 | SW-COM-Deemed Incentives-HVAC Commercial | 416201 | 416201-Pkg AC 135-239k EER=11.5 ER-Rebate | Ton | 800 | 0.284 | -2.74 | 3 | 738 | 64 | 0 | -0.4 | 15 | 86.2 | 0.85 | NonRes-sAll-mHVAC-DX-up | 1 | 1 |  | 11 | NE-HVAC-airAC-SpltPkg-135to239kBtuh-11p5eer | Upstream Prescriptive Rebate | ER | Com | D11 v4.00 | SDG | Ex | cDXGF | IOU | Cap-Tons | NE-HVAC-airAC-SpltPkg-135to239kBtuh-11p5eer,Com,Ex,IOU,cDXGF
SDGE | 3224 | SW-COM-Deemed Incentives-HVAC Commercial | 416204 | 416204-Pkg AC 135-239k EER=12.0 ER-Rebate | Ton | 929 | 0.318 | -3.5 | 3 | 755 | 193 | 0.1 | -1.2 | 15 | 107.8 | 0.85 | NonRes-sAll-mHVAC-DX-up | 1 | 1 |  | 11 | NE-HVAC-airAC-SpltPkg-135to239kBtuh-12p0eer | Upstream Prescriptive Rebate | ER | Com | D11 v4.00 | SDG | Ex | cDXGF | IOU | Cap-Tons | NE-HVAC-airAC-SpltPkg-135to239kBtuh-12p0eer,Com,Ex,IOU,cDXGF
SDGE | 3224 | SW-COM-Deemed Incentives-HVAC Commercial | 416227 | 416227-Pkg AC 90-134k EER=12.0 ER-Rebate | Ton | 790 | 0.275 | -2.64 | 3 | 904 | 144 | 0.1 | -0.1 | 15 | 150.6 | 0.85 | NonRes-sAll-mHVAC-DX-up | 1 | 1 |  | 11 | NE-HVAC-airAC-SpltPkg-90to134kBtuh-12p0eer | Upstream Prescriptive Rebate | ER | Com | D11 v4.00 | SDG | Ex | cDXGF | IOU | Cap-Tons | NE-HVAC-airAC-SpltPkg-90to134kBtuh-12p0eer,Com,Ex,IOU,cDXGF
SDGE | 3224 | SW-COM-Deemed Incentives-HVAC Commercial | 416275 | 416399-Economizer Repair - (Typical Unit) | Ton | 459.1 | 0.004 | -8.79 | 3 | 72 | [5 empty] | 0.8 |  | 1 | 0.67 |  | 11 | D03-060 | Upstream Prescriptive Rebate | ROB | Com | D05 v2.01 | SDG | Ex | NULL | IOU | Cap-Tons | D03-060,Com,Ex ,IOU ,NULL
SDGE | 3224 | SW-COM-Deemed Incentives-HVAC Commercial | 416281 | 416281-Packaged Terminal AC 7-15k ER-Rebate | Ton | 580 | 0.245 | 0 | 3 | 763 | 347 | 0.1 | 0 | 15 | 44 | 0.85 | NonRes-sAll-mHVAC-DX-up | 1 | 1 |  | 11 | D03-099 | Upstream Prescriptive Rebate | ER | Com | D11 v4.00 | SDG | Ex | cDXGF | IOU | Cap-Tons | D03-099,Com,Ex,IOU,cDXGF
SDGE | 3224 | SW-COM-Deemed Incentives-HVAC Commercial | 416287 | 416287-Packaged Terminal HP 7-15k ER-Rebate | Ton | 560 | 0.232 | 0 | 3 | 763 | 344 | 0.1 | 0 | 15 | 135 | 0.85 | NonRes-sAll-mHVAC-DX-up | 1 | 1 |  | 11 | D03-101 | Upstream Prescriptive Rebate | ER | Com | D11 v4.00 | SDG | Ex | cDXGF | IOU | Cap-Tons | D03-101,Com,Ex,IOU,cDXGF
SDGE | 3224 | SW-COM-Deemed Incentives-HVAC Commercial | 416291 | 416291-Comb Condenser Fan Coil-DI | Ton | 82 | 0.01 | 0 | 3 | 22 | [5 empty] | 0.73 | NonRes-sAll-mHVAC-RCA | 1 | 0.67 |  | 99 | WPSDGENRHC1040 Rev0 | Direct Install | ROB | Com |  | SDG | Ex | All | IOU |  | WPSDGENRHC1040 Rev0,Com,Ex,IOU,All
SDGE | 3224 | SW-COM-Deemed Incentives-HVAC Commercial | 416359 | 416359-PTAC/PTHP Controllers EMS-DI | Ton | 484 | 0.117 | 0 | 11 | 250 | [5 empty] | 0.6 | Com-Default>2yrs | 1 | 1 |  | 99 | WPSDGENRHC1050 Rev 0 PTACEMS | Direct Install | NEW | HTL |  | SDG | Ex | All | CZ07 |  | WPSDGENRHC1050 Rev 0 PTACEMS,HTL,Ex,CZ07,All
SDGE | 3224 | SW-COM-Deemed Incentives-HVAC Commercial | 416361 | 416361-PTAC/PTHP Controllers ACC-DI | Ton | 645 | 0.248 | 0 | 11 | 250 | [5 empty] | 0.6 | Com-Default>2yrs | 1 | 1 |  | 99 | WPSDGENRHC1051 Rev 0 PTACACC | Direct Install | NEW | HTL |  | SDG | Ex | All | CZ07 |  | WPSDGENRHC1051 Rev 0 PTACACC,HTL,Ex,CZ07,All
SDGE | 3224 | SW-COM-Deemed Incentives-HVAC Commercial | 416363 | 416363-Amana PTAC/PTHP Controllers EMS-DI | Ton | 346 | 0.11709 | 0 | 11 | 200 | [5 empty] | 0.6 | Com-Default>2yrs | 1 | 1 |  | 99 | WPSDGENRHC1050 Rev 0 PTACEMS | Direct Install | NEW | HTL |  | SDG | Ex | All | CZ07 |  | WPSDGENRHC1050 Rev 0 PTACEMS,HTL,Ex,CZ07,All
SDGE | 3224 | SW-COM-Deemed Incentives-HVAC Commercial | 416384 | 416384-Commercial Condenser Coil Cleaning (Typical Unit) | Ton | 172 | 0.063 | 0 | 3 | 35 | [5 empty] | 0.73 |  | 1 | 0.67 |  | 99 | WPSDGENRHC1020 Rev0 | Direct Install | ROB | Com |  | SDG | Ex | All | IOU |  | WPSDGENRHC1020 Rev0,Com,Ex,IOU,All
SDGE | 3224 | SW-COM-Deemed Incentives-HVAC Commercial | 416404 | 416404-Commercial Evaporator Coil Cleaning - Savings Only 2012 | Ton | 77 | 0.022 | 0 | 3 | 35.11 | [5 empty] | 0.73 |  | 1 | 0.67 |  | 99 | WPSDGENRHC1010 Rev0 | Direct Install | ROB | Com |  | SDG | Ex | All | IOU |  | WPSDGENRHC1010 Rev0,Com,Ex,IOU,All
SDGE | 3224 | SW-COM-Deemed Incentives-HVAC Commercial | 416409 | 416409-RCA Inc Refr Chg | Ton | 134 | 0.0777 | -0.0259 | 10 | 17 | [5 empty] | 0.73 |  | 1 | 0.67 |  | 11 | Com-RefrigCharge-wtd | Direct Install | ROB | Com | D11 v4.00 | SDG | Ex | cDXGF | IOU | Cap-Tons | Com-RefrigCharge-wtd,Com,Ex,IOU,cDXGF
SDGE | 3224 | SW-COM-Deemed Incentives-HVAC Commercial | 416450 | 416450-Quality Installation - Early Retirement Savings | Ton | 568 | 0.224 | -1.17 | 3 | 1169 | 0 | 0 | 0 | 15 | 0 | 0.85 |  | 1 | 1 |  | 11 | NE-HVAC-airAC-Pkg-lt65kBtuh-13p0seer | Upstream Prescriptive Rebate | ER | Com | D11 v4.00 | SDG | Ex | cDXGF | IOU | Cap-Tons | NE-HVAC-airAC-Pkg-lt65kBtuh-13p0seer,Com,Ex,IOU,cDXGF
SDGE | 3224 | SW-COM-Deemed Incentives-HVAC Commercial | 420019 | 416399-Economizer Repair - (Typical Unit) | Ton | 459.1 | 0.004 | -8.79 | 3 | 72 | [5 empty] | 0.8 |  | 1 | 0.67 |  | 11 | D03-060 | Upstream Prescriptive Rebate | ROB | Com | D05 v2.01 | SDG | Ex | NULL | IOU | Cap-Tons | D03-060,Com,Ex ,IOU ,NULL
SDGE | 3226 | SW-COM Direct Install | 413038 | 428039-CFL, 11W lamp, Integral or Modular, Tube or Spiral or Flood | Lamp | 97.4 | 0.0206 | -0.243 | 2.47 | 11.75 | [5 empty] | 0.8 | NonRes-sAll-mCFL-dir | 1 | 0.99 | Com-CFL-SDG-3012 | 11 | Com-Lighting-InGen_CFLratio0357_CFLscw-11w | Direct Install | ROB | Com | D08 v2.05 | SDG | Ex | cWtd | IOU | Lamp | Com-Lighting-InGen_CFLratio0357_CFLscw-11w,Com,Ex ,IOU ,cWtd
SDGE | 3226 | SW-COM Direct Install | 413040 | 428040-CFL, 13W lamp, Integral or Modular, Tube or Spiral or Flood | Lamp | 115 | 0.0244 | -0.288 | 2.47 | 12.22 | [5 empty] | 0.8 | NonRes-sAll-mCFL-dir | 1 | 0.99 | Com-CFL-SDG-3012 | 11 | Com-Lighting-InGen_CFLratio0357_CFLscw-13w | Direct Install | ROB | Com | D08 v2.05 | SDG | Ex | cWtd | IOU | Lamp | Com-Lighting-InGen_CFLratio0357_CFLscw-13w,Com,Ex ,IOU ,cWtd
SDGE | 3226 | SW-COM Direct Install | 413041 | 428043-CFL, 18W lamp, Integral or Modular, Tube or Spiral or Flood | Lamp | 159 | 0.0338 | -0.398 | 2.47 | 13.4 | [5 empty] | 0.8 | NonRes-sAll-mCFL-dir | 1 | 0.99 | Com-CFL-SDG-3012 | 11 | Com-Lighting-InGen_CFLratio0357_CFLscw-18w | Direct Install | ROB | Com | D08 v2.05 | SDG | Ex | cWtd | IOU | Lamp | Com-Lighting-InGen_CFLratio0357_CFLscw-18w,Com,Ex ,IOU ,cWtd
SDGE | 3226 | SW-COM Direct Install | 413043 | 428044-CFL, 23W lamp, Integral or Modular, Tube or Spiral or Flood | Lamp | 204 | 0.0431 | -0.509 | 2.47 | 14.57 | [5 empty] | 0.8 | NonRes-sAll-mCFL-dir | 1 | 0.99 | Com-CFL-SDG-3012 | 11 | Com-Lighting-InGen_CFLratio0357_CFLscw-23w | Direct Install | ROB | Com | D08 v2.05 | SDG | Ex | cWtd | IOU | Lamp | Com-Lighting-InGen_CFLratio0357_CFLscw-23w,Com,Ex ,IOU ,cWtd
SDGE | 3226 | SW-COM Direct Install | 413045 | 428035-CFL, 15W lamp, Integral or Modular, Tube or Spiral or Flood | Lamp | 133 | 0.0281 | -0.332 | 2.47 | 12.69 | [5 empty] | 0.8 | NonRes-sAll-mCFL-dir | 1 | 0.99 | Com-CFL-SDG-3012 | 11 | Com-Lighting-InGen_CFLratio0357_CFLscw-15w | Direct Install | ROB | Com | D08 v2.05 | SDG | Ex | cWtd | IOU | Lamp | Com-Lighting-InGen_CFLratio0357_CFLscw-15w,Com,Ex ,IOU ,cWtd
SDGE | 3226 | SW-COM Direct Install | 413046 | 428036-CFL, 20W lamp, Integral or Modular, Tube or Spiral or Flood | Lamp | 177 | 0.0375 | -0.443 | 2.47 | 13.87 | [5 empty] | 0.8 | NonRes-sAll-mCFL-dir | 1 | 0.99 | Com-CFL-SDG-3012 | 11 | Com-Lighting-InGen_CFLratio0357_CFLscw-20w | Direct Install | ROB | Com | D08 v2.05 | SDG | Ex | cWtd | IOU | Lamp | Com-Lighting-InGen_CFLratio0357_CFLscw-20w,Com,Ex ,IOU ,cWtd
SDGE | 3226 | SW-COM Direct Install | 414070 | 428057-CFL, 18W w/Reflector | Lamp | 159 | 0.0338 | -0.398 | 2.47 | 13.4 | [5 empty] | 0.8 | NonRes-sAll-mCFL-dir | 1 | 0.99 | Com-CFL-SDG-3012 | 11 | Com-Lighting-InGen_CFLratio0357_CFLscw-18w | Direct Install | ROB | Com | D08 v2.05 | SDG | Ex | cWtd | IOU | Lamp | Com-Lighting-InGen_CFLratio0357_CFLscw-18w,Com,Ex ,IOU ,cWtd
SDGE | 3226 | SW-COM Direct Install | 414071 | 428058-CFL, 23W w/Reflector | Lamp | 204 | 0.0431 | -0.509 | 2.47 | 14.57 | [5 empty] | 0.8 | NonRes-sAll-mCFL-dir | 1 | 0.99 | Com-CFL-SDG-3012 | 11 | Com-Lighting-InGen_CFLratio0357_CFLscw-23w | Direct Install | ROB | Com | D08 v2.05 | SDG | Ex | cWtd | IOU | Lamp | Com-Lighting-InGen_CFLratio0357_CFLscw-23w,Com,Ex ,IOU ,cWtd
SDGE | 3226 | SW-COM Direct Install | 421040 | 428046-CFL, 28W lamp, Integral or Modular, Tube or Spiral or Flood | Lamp | 248 | 0.0525 | -0.62 | 2.47 | 15.74 | [5 empty] | 0.8 | NonRes-sAll-mCFL-dir | 1 | 0.99 | Com-CFL-SDG-3012 | 11 | Com-Lighting-InGen_CFLratio0357_CFLscw-28w | Direct Install | ROB | Com | D08 v2.05 | SDG | Ex | cWtd | IOU | Lamp | Com-Lighting-InGen_CFLratio0357_CFLscw-28w,Com,Ex ,IOU ,cWtd
SDGE | 3226 | SW-COM Direct Install | 428002 | 428002-Small Pkg AC, increase refrigerant charge from typical under-charge to factory specified level | Ton | 120 | 0.0939 | -0.00959 | 10 | 35 | [5 empty] | 0.73 | NonRes-sAll-mHVAC-RCA | 1 | 0.67 | Com-RCA-SDG | 11 | Com-RefrigCharge-wtd | Direct Install | RET | Com | D11 v4.00 | SDG | Ex | cDXGF | IOU | Cap-Tons | Com-Lighting-InGen_CFLratio0357_CFLscw-28w,Com,Ex ,IOU ,cWtd | Savings updateed to 2011 DEER
SDGE | 3226 | SW-COM Direct Install | 428003 | 428003-Small Pkg AC, increase refrigerant charge from high under-charge to factory specified level | Ton | 120 | 0.0939 | -0.00959 | 10 | 35 | [5 empty] | 0.73 | NonRes-sAll-mHVAC-RCA | 1 | 0.67 | Com-RCA-SDG | 11 | Com-RefrigCharge-wtd | Direct Install | RET | Com | D11 v4.00 | SDG | Ex | cDXGF | IOU | Cap-Tons | Com-Lighting-InGen_CFLratio0357_CFLscw-28w,Com,Ex ,IOU ,cWtd | Savings updateed to 2011 DEER
SDGE | 3226 | SW-COM Direct Install | 428004 | 428004-Small Pkg AC, decrease refrigerant charge from typical over-charge to factory specified level | Ton | 120 | 0.0939 | -0.00959 | 10 | 35 | [5 empty] | 0.73 | NonRes-sAll-mHVAC-RCA | 1 | 0.67 | Com-RCA-SDG | 11 | Com-RefrigCharge-wtd | Direct Install | RET | Com | D11 v4.00 | SDG | Ex | cDXGF | IOU | Cap-Tons | Com-Lighting-InGen_CFLratio0357_CFLscw-28w,Com,Ex ,IOU ,cWtd | Savings updateed to 2011 DEER
SDGE | 3226 | SW-COM Direct Install | 428005 | 428005-Small Pkg AC, decrease refrigerant charge from high over-charge to factory specified level | Ton | 120 | 0.0939 | -0.00959 | 10 | 35 | [5 empty] | 0.73 | NonRes-sAll-mHVAC-RCA | 1 | 0.67 | Com-RCA-SDG | 11 | Com-RefrigCharge-wtd | Direct Install | RET | Com | D11 v4.00 | SDG | Ex | cDXGF | IOU | Cap-Tons | Com-Lighting-InGen_CFLratio0357_CFLscw-28w,Com,Ex ,IOU ,cWtd | Savings updateed to 2011 DEER
SDGE | 3226 | SW-COM Direct Install | 428006 | 428006-Replaced refrig. line insulation (A/C) | Unit | 34.69 | 0.046 | 0 | 11 | 32.48 | [5 empty] | 0.73 | NonRes-sAll-mHVAC-RCA | 1 | 1 | Default | 99 | WPSDGENRRN1000 Rev0 | Direct Install | ROB | Com |  | SDG | Ex | All | IOU |  | WPSDGENRRN1000 Rev0,Com,Ex,IOU,All
SDGE | 3226 | SW-COM Direct Install | 428008 | 428008-Cleaned Condenser Coil | Ton | 228 | 0.067 | 0 | 3 | 30.5 | [5 empty] | 0.73 | NonRes-sAll-mHVAC-RCA | 1 | 1 | Default | 99 | WPSDGENRHC1020 Rev0 | Direct Install | RET | Com |  | SDG | Ex | All | IOU |  | WPSDGENRHC1020 Rev0,Com,Ex,IOU,All
SDGE | 3226 | SW-COM Direct Install | 428009 | 428009-Cleaned Evap. Coil | Ton | 77 | 0 | 0 | 3 | 34.5 | [5 empty] | 0.73 | NonRes-sAll-mHVAC-RCA | 1 | 1 | Default | 99 | WPSDGENRHC1010 Rev0 | Direct Install | RET | Com |  | SDG | Ex | All | IOU |  | WPSDGENRHC1010 Rev0,Com,Ex,IOU,All
SDGE | 3226 | SW-COM Direct Install | 428010 | 428010-Checked and re-positioned outside air dampers | Ton | 157.5 | 0.0375 | 0 | 3 | 6 | [5 empty] | 0.73 | NonRes-sAll-mHVAC-RCA | 1 | 1 | Default | 99 | WPSDGENRHC1020 Rev0 | Direct Install | RET | Com |  | SDG | Ex | All | IOU |  | WPSDGENRHC1020 Rev0,Com,Ex,IOU,All
SDGE | 3226 | SW-COM Direct Install | 428012 | 428012-Straighten Condenser Coil Fins | Ton | 60.5 | 0.014 | 0 | 3 | 5 | [5 empty] | 0.73 | NonRes-sAll-mHVAC-RCA | 1 | 0.67 | Com-RCA-SDG | 99 | WPSDGENRHC1010 Rev0 | Direct Install | RET | Com |  | SDG | Ex | All | IOU |  | WPSDGENRHC1010 Rev0,Com,Ex,IOU,All
SDGE | 3226 | SW-COM Direct Install | 428013 | 428013-Duct Seal Testing | Ton | 39.9 | 0.0168 | -0.231 | 18 | 383 | [5 empty] | 0.73 | NonRes-sAll-mHVAC-RCA | 1 | 0.463 | Com-RCA-All | 11 | NB-HVAC-DuctSeal-high | Direct Install | RET | Com | D11 v4.00 | SDG | Ex | cDXGF | IOU | Cap-Tons | NB-HVAC-DuctSeal-high,Com,Ex,IOU,cDXGF | Updated to 2011 DEER
SDGE | 3226 | SW-COM Direct Install | 428014 | 428014-Replaced air filter | Ton | 61.49 | 0.018 | 0 | 1 | 10.15 | [5 empty] | 0.85 | NonRes-sAll-mHVAC-RCA | 1 | 1 | Default | 99 | WPSDGENRHC1030 Rev0 | Direct Install | RET | Com |  | SDG | Ex | All | IOU |  | WPSDGENRHC1030 Rev0,Com,Ex,IOU,All
SDGE | 3226 | SW-COM Direct Install | 428015 | 428015-Replaced hot water line insulation (electric) | Unit | 46.47 | 0 | 0 | 13 | 82 | [5 empty] | 0.85 | Com-Default>2yrs | 1 | 1 | Default | 99 | WPSDGENRWH1200 Rev0 | Direct Install | RET | Com |  | SDG | Ex | All | IOU |  | WPSDGENRWH1200 Rev0,Com,Ex,IOU,All
SDGE | 3226 | SW-COM Direct Install | 428016 | 428016-Replaced hot water line insulation (gas) | linear ft | 0 | 0 | 2.9 | 13 | 11.08 | [5 empty] | 0.85 | Com-Default>2yrs | 1 | 1 | Default | 99 | WPSDGENRL1006 Rev2 Pipe Insulation | Direct Install | RET | Com |  | SDG | Ex | All | IOU |  | WPSDGENRL1006 Rev2 Pipe Insulation ,Com,Ex,IOU,All | Savings updated per WP - assumes 10 ft per site
SDGE | 3226 | SW-COM Direct Install | 428018 | 428018-Boiler Cleaning - Laundry Dry Cleaners (Gas) | boiler | 0 | 0 | 1534 | 5 | 1025 | [5 empty] | 0.85 | Com-Default-HTG-di | 1 | 1 | Default | 99 | WPSDGENRWH1100 Rev0 | Direct Install | RET | Com |  | SDG | Ex | All | IOU |  | WPSDGENRWH1100 Rev0,Com,Ex,IOU,All
SDGE | 3226 | SW-COM Direct Install | 428019 | 428019-Super Low Flow Showerhead | Showerhead | 0 | 0 | 15 | 10 | 37.95 | [5 empty] | 0.85 | Com-Default-HTG-di | 1 | 1 | Default | 99 | WPSDGEREWH1061A Rev3 | Direct Install | ROB | Com |  | SDG | Ex | All | IOU |  | WPSDGEREWH1061A Rev3,Com,Ex,IOU,All
SDGE | 3226 | SW-COM Direct Install | 428020 | 428020-Super Low Flow Batheroom Aerator | Aerator | 0 | 0 | 6 | 10 | 12.69 | [5 empty] | 0.85 | Com-Default-HTG-di | 1 | 1 | Default | 99 | WPSDGEREWH1012 Rev0 | Direct Install | ROB | Com |  | SDG | Ex | All | IOU |  | WPSDGEREWH1012 Rev0,Com,Ex,IOU,All
SDGE | 3226 | SW-COM Direct Install | 428021 | 428021-Cleaned Condenser Coil for Refrigeration Unit Serving Walkins | Walk-in | 44.38 | 0.01 | 0 | 3 | 63.9 | [5 empty] | 0.73 | NonRes-sAll-mHVAC-RCA | 1 | 1 | Default | 99 | WPSDGENRHC1020 Rev0 | Direct Install | RET | Com |  | SDG | Ex | All | IOU |  | WPSDGENRHC1020 Rev0,Com,Ex,IOU,All
SDGE | 3226 | SW-COM Direct Install | 428022 | 428022-Cleaned Condenser Coil Refrigeration Unit Serving Reach-ins | Reach-in | 94.25 | 0.022 | 0 | 3 | 79.5 | [5 empty] | 0.73 | NonRes-sAll-mHVAC-RCA | 1 | 1 | Default | 99 | WPSDGENRHC1020 Rev0 | Direct Install | RET | Com |  | SDG | Ex | All | IOU |  | WPSDGENRHC1020 Rev0,Com,Ex,IOU,All
SDGE | 3226 | SW-COM Direct Install | 428023 | 428023-Suction Line Insulation for Walk-In Refrigeration Units | 10 feet | 34.69 | 0.046 | 0 | 11 | 32.4799 | [5 empty] | 0.6 | Com-Default>2yrs | 1 | 1 | Default | 99 | WPSDGENRRN1000 Rev0 | Direct Install | ROB | Com |  | SDG | Ex | All | IOU |  | WPSDGENRRN1000 Rev0,Com,Ex,IOU,All
SDGE | 3226 | SW-COM Direct Install | 428025 | 428025-Refrigeration - Evap. Fan ECM, Display Case Cooler | Motor | 349.107 | 0.047535 | -0.34585 | 15 | 145 | [5 empty] | 0.85 |  | 1 | 1 | Default | 5 | CGro0775GEDFM, CGro0785GEDFM, CGro1075GEDFM & CGro1085GEDFM | Direct Install | NEW | Com |  | SDG | Ex | All | IOU |  | CGro0775GEDFM, CGro0785GEDFM, CGro1075GEDFM & CGro1085GEDFM,Com,Ex,IOU,All | Motors will be dropped in 2013
SDGE | 3226 | SW-COM Direct Install | 428027 | 428027-Refrigeration - Efficient Evap Fan (ECM) Walk In Cooler | Motor | 349.107 | 0.047535 | -0.34585 | 15 | 301 | [5 empty] | 0.85 |  | 1 | 1 | Default | 5 | CGro0775GEDFM, CGro0785GEDFM, CGro1075GEDFM & CGro1085GEDFM | Direct Install | ROB | Com |  | SDG | Ex | All | IOU |  | CGro0775GEDFM, CGro0785GEDFM, CGro1075GEDFM & CGro1085GEDFM,Com,Ex,IOU,All | Motors will be dropped in 2013
SDGE | 3226 | SW-COM Direct Install | 428029 | 428029-Refrigeration - Night Covers for Display Cases Med Temp | linear ft | 13.5921 | -0.0035226 | 1.1474 | 5 | 37.5375 | [5 empty] | 0.85 |  | 1 | 1 | Default | 99 | WPSDGENRRN0005 Rev0 | Direct Install | NEW | Com |  | SDG | Ex | All | IOU |  | WPSDGENRRN0005 Rev0,Com,Ex,IOU,All
SDGE | 3226 | SW-COM Direct Install | 428030 | 428030-Refrigeration - Anti-Sweat Heater Controls | linear ft | 343 | 0.022 | 0 | 12 | 28 | [5 empty] | 0.85 | NonRes-sAll-mHVAC-RCA | 1 | 1 | Default | 99 | WPSCNRRN0009.0 | Direct Install | RET | Com |  | SDG | Ex | All | IOU |  | WPSCNRRN0009.0 ,Com,Ex,IOU,All
SDGE | 3226 | SW-COM Direct Install | 428031 | 428031-Refrigeration - Food Service -Auto Closer for Main Cooler Doors | Per Cooler | 1075.009 | 0.20794 | -0.053375 | 8 | 121.82 | [5 empty] | 0.85 |  | 1 | 1 | Default | 5 | WPSDGENRRN0110 Rev 0 | Direct Install | NEW | Com |  | SDG | Ex | All | IOU |  | WPSDGENRRN0110 Rev 0 ,Com,Ex,IOU,All
SDGE | 3226 | SW-COM Direct Install | 428032 | 428032-Refrigeration - Food Service -Auto Closer for Main Freezer Doors | Freezer | 2785.8135 | 0.27593 | -0.026688 | 8 | 121.82 | [5 empty] | 0.85 |  | 1 | 1 | Default | 5 | WPSDGENRRN0110 Rev 0 | Direct Install | NEW | Com |  | SDG | Ex | All | IOU |  | WPSDGENRRN0110 Rev 0 ,Com,Ex,IOU,All
SDGE | 3226 | SW-COM Direct Install | 428033 | 428033-Refrigeration - Vending Machine Controller | Unit | 387 | 0 | 0 | 5 | 215.5 | [5 empty] | 0.85 |  | 1 | 1 | Default | 5 | WPSDGENRCS0001 | Direct Install | RET | Com |  | SDG | Ex | All | IOU |  | WPSDGENRCS0001,Com,Ex,IOU,All
SDGE | 3226 | SW-COM Direct Install | 428061 | 428061-Lighting - Standard Tier 5' Case Door | Door | 227 | 0.035 | 0 | 11 | 258 | [5 empty] | 0.89 | NonRes-sAll-mT8-dir | 1 | 0.91 | Com-LF-SDG-3020 | 99 | WPSDGENRLG0082 Rev1 | Direct Install | NEW | GRO |  | SDG | Ex | All | IOU |  | WPSDGENRLG0082 Rev1,GRO,Ex,IOU,All
SDGE | 3226 | SW-COM Direct Install | 428062 | 428062-Lighting - Standard Tier 6' Case Door | Door | 463 | 0.071 | 0 | 11 | 258 | [5 empty] | 0.89 | NonRes-sAll-mT8-dir | 1 | 0.91 | Com-LF-SDG-3020 | 99 | WPSDGENRLG0082 Rev1 | Direct Install | NEW | GRO |  | SDG | Ex | All | IOU |  | WPSDGENRLG0082 Rev1,GRO,Ex,IOU,All
SDGE | 3226 | SW-COM Direct Install | 428066 | 428066-LED OPEN Sign Replacing Neon OPEN Sign | Fixture | 303.4934 | 0.039187 | -3.6085 | 16 | 214.14 | [5 empty] | 0.85 | Com-Default-HTG-di | 1 | 1 | Default | 8 | Avg-wSDGE-vN5-bCA-eMS-mNE-ILtg-Exit-Rpl-20wxInc40w-2wxLEDEl9w - used as proxy | Direct Install | RET | Com |  | SDG | Ex | All | IOU |  | Avg-wSDGE-vN5-bCA-eMS-mNE-ILtg-Exit-Rpl-20wxInc40w-2wxLEDEl9w - used as proxy,Com,Ex,IOU,All | Need to work w/3P to determine if this measure moves into 2013
SDGE | 3226 | SW-COM Direct Install | 428069 | 428069-Lighting - Occupancy Sensor - Wall/Ceiling Mounted Lighting Sensor | Sensor | 128.2176 | 0.030465 | -0.067543 | 15 | 77.2833 | [5 empty] | 0.6 | NonRes-sAll-mOccSens | 1 | 1 | Default | 99 | WPSDGENRLG0016-5 | Direct Install | RET | Com |  | SDG | Ex | cWtd | IOU |  | WPSDGENRLG0016-5,Com,Ex,IOU,cWtd
SDGE | 3226 | SW-COM Direct Install | 428071 | 428071-Lighting - 2 Ft 4th Gen. T-8 with Elec. Ballast (1 Lamp) | Fixture | 78.3552 | 0.018617 | -0.20638 | 15 | 46.37 | [5 empty] | 0.89 | NonRes-sAll-mT8-dir | 1 | 0.91 | Com-LF-SDG-3020 | 99 | WPSDGENRLG0013-1 | Direct Install | RET | Com |  | SDG | Ex | cWtd | IOU |  | WPSDGENRLG0013-1,Com,Ex,IOU,cWtd
SDGE | 3226 | SW-COM Direct Install | 428072 | 428072-Lighting - 3 Ft 4th Gen. T-8 with Elec. Ballast (1 Lamp) | Fixture | 64.1088 | 0.015232 | -0.16886 | 15 | 46.42 | [5 empty] | 0.89 | NonRes-sAll-mT8-dir | 1 | 0.91 | Com-LF-SDG-3020 | 99 | WPSDGENRLG0013-2 | Direct Install | RET | Com |  | SDG | Ex | cWtd | IOU |  | WPSDGENRLG0013-2,Com,Ex,IOU,cWtd
SDGE | 3226 | SW-COM Direct Install | 428073 | 428073-Lighting - 4 Ft 4th Gen. T-8 with Elec. Ballast (1 Lamp) | Fixture | 74.7936 | 0.017771 | -0.197 | 2.0964 | 45.18 | 32.0544 | 0.0076162 | -0.084429 | 15 | 6.4 | 0.89 | NonRes-sAll-mT8-dir | 1 | 0.91 | Com-LF-SDG-3020 | 99 | WPSDGENRLG0013-10 | Direct Install | ER | Com |  | SDG | Ex | cWtd | IOU |  | WPSDGENRLG0013-10,Com,Ex,IOU,cWtd
SDGE | 3226 | SW-COM Direct Install | 428074 | 428074-Lighting - 4 Ft 4th Gen. T-8 with Elec. Ballast (2-Lamp) | Fixture | 106.848 | 0.025387 | -0.28143 | 2 | 51.53 | 60.5472 | 0.014386 | -0.15948 | 15 | 7.2 | 0.89 | NonRes-sAll-mT8-dir | 1 | 0.91 | Com-LF-SDG-3020 | 99 | WPSDGENRLG0013-11 | Direct Install | ER | Com |  | SDG | Ex | cWtd | IOU |  | WPSDGENRLG0013-11,Com,Ex,IOU,cWtd
SDGE | 3226 | SW-COM Direct Install | 428077 | 428077-Lighting - T8 to 4ft 28 Watt Lamp & Ballast (1 Lamp) | Fixture | 32.0544 | 0.0076162 | -0.084429 | 15 | 45.18 | [5 empty] | 0.89 | NonRes-sAll-mT8-dir | 1 | 0.91 | Com-LF-SDG-3020 | 99 | WPSDGENRLG0013-14 | Direct Install | RET | Com |  | SDG | Ex | cWtd | IOU |  | WPSDGENRLG0013-14,Com,Ex,IOU,cWtd
SDGE | 3226 | SW-COM Direct Install | 428078 | 428078-Lighting - T8 to 4ft 28 Watt Lamp & Ballast (2 Lamp) | Fixture | 60.5472 | 0.014386 | -0.15948 | 15 | 51.53 | [5 empty] | 0.89 | NonRes-sAll-mT8-dir | 1 | 0.91 | Com-LF-SDG-3020 | 99 | WPSDGENRLG0013-15 | Direct Install | RET | Com |  | SDG | Ex | cWtd | IOU |  | WPSDGENRLG0013-15,Com,Ex,IOU,cWtd
SDGE | 3226 | SW-COM Direct Install | 428079 | 428079-Lighting - T8 to 4ft 28 Watt Lamp & Ballast (3 Lamp) | Fixture | 106.848 | 0.025387 | -0.28143 | 15 | 51.63 | [5 empty] | 0.89 | NonRes-sAll-mT8-dir | 1 | 0.91 | Com-LF-SDG-3020 | 99 | WPSDGENRLG0013-16 | Direct Install | RET | Com |  | SDG | Ex | cWtd | IOU |  | WPSDGENRLG0013-16,Com,Ex,IOU,cWtd
SDGE | 3226 | SW-COM Direct Install | 428080 | 428080-Lighting - T8 to 4ft 28 Watt Lamp & Ballast (4 Lamp) | Fixture | 121.0944 | 0.028772 | -0.31895 | 15 | 58.9 | [5 empty] | 0.89 | NonRes-sAll-mT8-dir | 1 | 0.91 | Com-LF-SDG-3020 | 99 | WPSDGENRLG0013-17 | Direct Install | RET | Com |  | SDG | Ex | cWtd | IOU |  | WPSDGENRLG0013-17,Com,Ex,IOU,cWtd
SDGE | 3226 | SW-COM Direct Install | 428081 | 428081-4-foot (4-lamp) - (2) 48in (2) Premium Instant Start Ballast - Reduced Light Ouput w/Reflector T8 LF | Fixture | 232 | 0.0545 | -0.6 | 15 | 58.9 | 49.9 | 0.0117 | -0.129 |  |  | 0.89 | NonRes-sAll-mT8-dir | 1 | 0.91 | Com-LF-SDG-3020 | 99 | WPSDGENRLG0013-22 | Direct Install | RET | Com |  | SDG | Ex | cWtd | IOU |  | WPSDGENRLG0013-22,Com,Ex,IOU,cWtd
SDGE | 3226 | SW-COM Direct Install | 428086 | 428086-FL, (4) 46in, T5HO lamp, (2) Programmed Start Ballast, (BF: 1.00), Lumens=19000, W/fixt=234 (Replace) | Fixture | 467 | 0.11 | -1.21 | 15 | 158 | 467 | 0.11 | -1.21 |  |  | 0.89 | NonRes-sAll-mT8-dir | 1 | 0.97 | Com-Hibay-SDG-3020 | 11 | Com-Lighting-InGen_MV-455w_PSMH-365w_T5-46in-234w | Direct Install | RET | Com | D08 v2.05 | SDG | Ex | cWtd | IOU | Fixture | Com-Lighting-InGen_MV-455w_PSMH-365w_T5-46in-234w,Com,Ex ,IOU ,cWtd
SDGE | 3226 | SW-COM Direct Install | 428089 | 428089-Suction Line Insulation for Walk-In Freezer Units | 10 feet | 175.3 | 0.023 | 0 | 11 | 32.48 | [5 empty] | 0.73 | NonRes-sAll-mHVAC-RCA | 1 | 1 | Default | 99 | WPSDGENRRN1000 Rev0 | Direct Install | ROB | Com |  | SDG | Ex | All | IOU |  | WPSDGENRRN1000 Rev0,Com,Ex,IOU,All
SDGE | 3226 | SW-COM Direct Install | 428092 | 428092-Lighting - T8 to 4ft 25 Watt Lamp & Ballast (2 Lamp) | Fixture | 71.232 | 0.016925 | -0.18762 | 15 | 51.53 | [5 empty] | 0.89 | NonRes-sAll-mT8-dir | 1 | 0.91 | Com-LF-SDG-3020 | 99 | WPSDGENRLG0013-19 | Direct Install | RET | Com |  | SDG | Ex | cWtd | IOU |  | WPSDGENRLG0013-19,Com,Ex,IOU,cWtd
SDGE | 3226 | SW-COM Direct Install | 428093 | 428093-Lighting - T8 to 4ft 25 Watt Lamp & Ballast (4 Lamp) | Fixture | 138.9024 | 0.033003 | -0.36586 | 15 | 58.9 | [5 empty] | 0.89 | NonRes-sAll-mT8-dir | 1 | 0.91 | Com-LF-SDG-3020 | 99 | WPSDGENRLG0013-21 | Direct Install | RET | Com |  | SDG | Ex | cWtd | IOU |  | WPSDGENRLG0013-21,Com,Ex,IOU,cWtd
SDGE | 3226 | SW-COM Direct Install | 428094 | 428094-4-foot (3-lamp) T8 to 28 Watt lamps (2 lamp) and (1) HLO ballast | Fixture | 103.2864 | 0.024541 | -0.27205 | 15 | 51.63 | [5 empty] | 0.89 | NonRes-sAll-mT8-dir | 1 | 0.91 | Com-LF-SDG-3020 | 99 | WPSDGENRLG0013-22 | Direct Install | RET | Com |  | SDG | Ex | cWtd | IOU |  | WPSDGENRLG0013-22,Com,Ex,IOU,cWtd
SDGE | 3226 | SW-COM Direct Install | 428095 | 428095-4-foot (4-lamp) T8 to 32 Watt lamps (2 lamp) and (1) HLO ballast | Fixture | 232 | 0.0545 | -0.6 | 15 | 58.9 | 49.9 | 0.0117 | -0.129 |  |  | 0.89 | NonRes-sAll-mT8-dir | 1 | 0.91 | Com-LF-SDG-3020 | 99 | WPSDGENRLG0013-22 | Direct Install | RET | Com |  | SDG | Ex | cWtd | IOU |  | WPSDGENRLG0013-22,Com,Ex,IOU,cWtd
SDGE | 3226 | SW-COM Direct Install | 430037 | 428037-CFL, 7W lamp, Integral or Modular, Tube or Spiral or Flood | Lamp | 62 | 0.0131 | -0.155 | 2.47 | 10.82 | [5 empty] | 0.8 | NonRes-sAll-mCFL-dir | 1 | 0.99 | Com-CFL-SDG-3012 | 11 | Com-Lighting-InGen_CFLratio0357_CFLscw-7w | Direct Install | ROB | Com | D08 v2.05 | SDG | Ex | cWtd | IOU | Lamp | Com-Lighting-InGen_CFLratio0357_CFLscw-7w,Com,Ex ,IOU ,cWtd
SDGE | 3226 | SW-COM Direct Install | 430038 | 428038-CFL, 9W lamp, Integral or Modular, Tube or Spiral or Flood | Lamp | 79.7 | 0.0169 | -0.199 | 2.47 | 11.29 | [5 empty] | 0.8 | NonRes-sAll-mCFL-dir | 1 | 0.99 | Com-CFL-SDG-3012 | 11 | Com-Lighting-InGen_CFLratio0357_CFLscw-9w | Direct Install | ROB | Com | D08 v2.05 | SDG | Ex | cWtd | IOU | Lamp | Com-Lighting-InGen_CFLratio0357_CFLscw-9w,Com,Ex ,IOU ,cWtd
SDGE | 3226 | SW-COM Direct Install | 430040 | 428056-CFL, 14W w/Reflector | Lamp | 115 | 0.0244 | -0.288 | 2.47 | 9.02 | [5 empty] | 0.8 | NonRes-sAll-mCFL-dir | 1 | 0.99 | Com-CFL-SDG-3012 | 11 | Com-Lighting-InGen_CFLratio0357_CFLscw-13w | Direct Install | ROB | Com | D08 v2.05 | SDG | Ex | cWtd | IOU | Lamp | Com-Lighting-InGen_CFLratio0357_CFLscw-13w,Com,Ex ,IOU ,cWtd
SDGE | 3226 | SW-COM Direct Install | 430041 | 428041-CFL, 16W lamp, Integral or Modular, Tube or Spiral or Flood | Lamp | 142 | 0.03 | -0.354 | 2.47 | 12.93 | [5 empty] | 0.8 | NonRes-sAll-mCFL-dir | 1 | 0.99 | Com-CFL-SDG-3012 | 11 | Com-Lighting-InGen_CFLratio0357_CFLscw-16w | Direct Install | ROB | Com | D08 v2.05 | SDG | Ex | cWtd | IOU | Lamp | Com-Lighting-InGen_CFLratio0357_CFLscw-16w,Com,Ex ,IOU ,cWtd
SDGE | 3226 | SW-COM Direct Install | 430042 | 428042-CFL, 17W lamp, Integral or Modular, Tube or Spiral or Flood | Lamp | 150 | 0.0319 | -0.376 | 2.47 | 13.16 | [5 empty] | 0.8 | NonRes-sAll-mCFL-dir | 1 | 0.99 | Com-CFL-SDG-3012 | 11 | Com-Lighting-InGen_CFLratio0357_CFLscw-17w | Direct Install | ROB | Com | D08 v2.05 | SDG | Ex | cWtd | IOU | Lamp | Com-Lighting-InGen_CFLratio0357_CFLscw-17w,Com,Ex ,IOU ,cWtd
SDGE | 3226 | SW-COM Direct Install | 430045 | 428045-CFL, 25W lamp, Integral or Modular, Tube or Spiral or Flood | Lamp | 221 | 0.0469 | -0.553 | 2.47 | 15.04 | [5 empty] | 0.8 | NonRes-sAll-mCFL-dir | 1 | 0.99 | Com-CFL-SDG-3012 | 11 | Com-Lighting-InGen_CFLratio0357_CFLscw-25w | Direct Install | ROB | Com | D08 v2.05 | SDG | Ex | cWtd | IOU | Lamp | Com-Lighting-InGen_CFLratio0357_CFLscw-25w,Com,Ex ,IOU ,cWtd
SDGE | 3226 | SW-COM Direct Install | 430046 | 428060-CF Hardwired Fixture 28W | Fixture | 248 | 0.0525 | -0.62 | 2.47 | 51 | [5 empty] | 0.85 | Com-Default-HTG-di | 1 | 1 | Default | 11 | Com-Lighting-InGen_CFLratio0357_CFLscw-28w | Direct Install | ROB | Com | D08 v2.05 | SDG | Ex | cWtd | IOU | Lamp | Com-Lighting-InGen_CFLratio0357_CFLscw-28w,Com,Ex ,IOU ,cWtd
SDGE | 3226 | SW-COM Direct Install | 430056 | 428059-CFL, 13W Globe (dimmable,Reflective) | Lamp | 115 | 0.0244 | -0.288 | 2.47 | 12.22 | [5 empty] | 0.8 | NonRes-sAll-mCFL-dir | 1 | 0.99 | Com-CFL-SDG-3012 | 11 | Com-Lighting-InGen_CFLratio0357_CFLscw-13w | Direct Install | ROB | Com | D08 v2.05 | SDG | Ex | cWtd | IOU | Lamp | Com-Lighting-InGen_CFLratio0357_CFLscw-13w,Com,Ex ,IOU ,cWtd
SDGE | 3226 | SW-COM Direct Install | 430075 | 428075-Lighting - 4 Ft 2nd Gen. T-8 with Elec. Ballast (3-Lamp) | Fixture | 85.5 | 0.0201 | -0.221 | 15 | 51.63 | 53.4 | 0.0126 | -0.138 |  |  | 0.89 | NonRes-sAll-mT8-dir | 1 | 0.91 | Com-LF-SDG-3020 | 11 | Com-Lighting-InGen_T12-48in-102w_T8-48in-93w-B_T8-48in-78w-B | Direct Install | RET | Com | D08 v2.05 | SDG | Ex | cWtd | IOU | Fixture | Com-Lighting-InGen_T12-48in-102w_T8-48in-93w-B_T8-48in-78w-B,Com,Ex ,IOU ,cWtd
SDGE | 3226 | SW-COM Direct Install | 430076 | 428076-Lighting - 4 Ft 2nd Gen. T-8 with Elec. Ballast (4-Lamp) | Fixture | 150 | 0.0352 | -0.387 | 15 | 58.9 | 57 | 0.0134 | -0.148 |  |  | 0.89 | NonRes-sAll-mT8-dir | 1 | 0.91 | Com-LF-SDG-3020 | 11 | Com-Lighting-InGen_T12-48in-144w-A_T8-48in-118w-B_T8-48in-102w-B | Direct Install | RET | Com | D08 v2.05 | SDG | Ex | cWtd | IOU | Fixture | Com-Lighting-InGen_T12-48in-144w-A_T8-48in-118w-B_T8-48in-102w-B,Com,Ex ,IOU ,cWtd
SDGE | 3226 | SW-COM Direct Install | 430083 | 428083-4-foot (6-lamp) | Fixture | 192 | 0.0453 | -0.498 | 15 | 97.07 | 92.6 | 0.0218 | -0.24 |  |  | 0.89 | NonRes-sAll-mT8-dir | 1 | 0.97 | Com-Hibay-SDG-3020 | 11 | Com-Lighting-InGen_T12-96in-210w_T8-48in-182w-A_T8-48in-156w-B | Direct Install | RET | Com | D08 v2.05 | SDG | Ex | cWtd | IOU | Fixture | Com-Lighting-InGen_T12-96in-210w_T8-48in-182w-A_T8-48in-156w-B,Com,Ex ,IOU ,cWtd
SDGE | 3226 | SW-COM Direct Install | 430084 | 428084-FL, (1) 96in, T8 lamp, IS EB, RLO (BF<.85), Tandem 2 Lamp Ballast, Lumens=4152, W/fixt=49 (Retrofit) | Fixture | 46.3 | 0.0109 | -0.12 | 15 | 57.52 | 21.4 | 0.00503 | -0.0554 |  |  | 0.89 | NonRes-sAll-mT8-dir | 1 | 0.91 | Com-LF-SDG-3020 | 11 | Com-Lighting-InGen_T12-96in-62w-A_T8-96in-55w_T8-96in-49w | Direct Install | RET | Com | D08 v2.05 | SDG | Ex | cWtd | IOU | Fixture | Com-Lighting-InGen_T12-96in-62w-A_T8-96in-55w_T8-96in-49w,Com,Ex ,IOU ,cWtd
SDGE | 3226 | SW-COM Direct Install | 430085 | 428085-FL, (2) 96in, T8 lamp, IS EB, RLO (BF<0.85), Lumens=8304, W/fixt=98 (Retrofit) | Fixture | 89.1 | 0.021 | -0.231 | 15 | 66.19 | 39.2 | 0.00923 | -0.101 |  |  | 0.89 | NonRes-sAll-mT8-dir | 1 | 0.91 | Com-LF-SDG-3020 | 11 | Com-Lighting-InGen_T12-96in-123w-A_T8-96in-109w_T8-96in-98w | Direct Install | RET | Com | D08 v2.05 | SDG | Ex | cWtd | IOU | Fixture | Com-Lighting-InGen_T12-96in-123w-A_T8-96in-109w_T8-96in-98w,Com,Ex ,IOU ,cWtd
SDGE | 3226 | SW-COM Direct Install | 430087 | 428087-FL, (6) 46in, T5HO lamp, (3) Programmed Start Ballast, (BF: 1.00), Lumens=28500, W/fixt=351 (Replace, code reference) | Fixture | 374 | 0.0881 | -0.969 | 15 | 165 | 374 | 0.0881 | -0.969 |  |  | 0.89 | NonRes-sAll-mT8-dir | 1 | 0.97 | Com-Hibay-SDG-3020 | 11 | Com-Lighting-InGen_PSMH-456w_PSMH-456w_T5-46in-351w | Direct Install | RET | Com | D08 v2.05 | SDG | Ex | cWtd | IOU | Fixture | Com-Lighting-InGen_PSMH-456w_PSMH-456w_T5-46in-351w,Com,Ex ,IOU ,cWtd
SDGE | 3231 | SW-IND-Calculated Incentives-Calculated | 440005 | 440005-Lighting - Exterior Linear Fl. Lighting | kWh | 1 | 8.3685e-05 | 0 | 15 | 0.331 | [5 empty] | 0.6 | NonRes-sAll-mCust-Elec | 0.9 | 1 |  | 0 | Calculated | Downstream Prescriptive Rebate | RET
SDGE | 3231 | SW-IND-Calculated Incentives-Calculated | 440006 | 440006-Lighting - Exterior Pulse Start MH | kWh | 1 | 0 | 0 | 15 | 0.33 | [5 empty] | 0.6 | NonRes-sAll-mCust-Elec | 0.9 | 1 |  | 0 | Calculated | Downstream Prescriptive Rebate | RET
SDGE | 3231 | SW-IND-Calculated Incentives-Calculated | 440008 | 440008-Lighting - Exterior Induction | kWh | 1 | 0 | 0 | 15 | 0.87 | [5 empty] | 0.6 | NonRes-sAll-mCust-Elec | 0.9 | 1 |  | 0 | Calculated | Downstream Prescriptive Rebate | RET
SDGE | 3231 | SW-IND-Calculated Incentives-Calculated | 440009 | 440009-Lighting - Exterior LED | kWh | 1 | 1.8176e-05 | 0 | 5 | 0.53 | 0.63 | 1.1451e-05 | 0 | 15 | 0.265 | 0.6 | NonRes-sAll-mCust-Elec | 0.9 | 1 |  | 0 | Calculated | Downstream Prescriptive Rebate | ER
SDGE | 3231 | SW-IND-Calculated Incentives-Calculated | 440010 | 440010-Lighting - Interior Pulse Start MH | kWh | 1 | 0.00019212 | 0 | 15 | 0.2819 | [5 empty] | 0.6 | NonRes-sAll-mCust-Elec | 0.9 | 1 |  | 0 | Calculated | Downstream Prescriptive Rebate | RET
SDGE | 3231 | SW-IND-Calculated Incentives-Calculated | 440012 | 440012-Lighting - Interior LED - Dual Baseline | kWh | 1 | 0.0001228 | 0 | 3.1447 | 0.275 | 0.63 | 7.7366e-05 | 0 | 16 | 0.224 | 0.6 | NonRes-sAll-mCust-Elec | 0.9 | 1 |  | 0 | Calculated | Downstream Prescriptive Rebate | ER
SDGE | 3231 | SW-IND-Calculated Incentives-Calculated | 441982 | 441982-HVAC - Split & Packaged A/C units | kWh | 1 | 0.00055734 | 0 | 15 | 0.43 | [5 empty] | 0.6 | NonRes-sAll-mCust-Elec | 0.9 | 1 |  | 0 | Calculated | Downstream Prescriptive Rebate | RET
SDGE | 3231 | SW-IND-Calculated Incentives-Calculated | 441983 | 441983-HVAC - Chiller | kWh | 1 | 0.00011308 | 0.00042096 | 6.6667 | 0.8 | 0.43 | 4.8624e-05 | 0.00018101 | 20 | 0.16 | 0.6 | NonRes-sAll-mCust-Elec | 0.9 | 1 |  | 0 | Calculated | Downstream Prescriptive Rebate | ER
SDGE | 3231 | SW-IND-Calculated Incentives-Calculated | 441984 | 441984-HVAC - VFD | kWh | 1 | 5.6118e-05 | 0.0017541 | 10 | 0.32 | [5 empty] | 0.6 | NonRes-sAll-mCust-Elec | 0.9 | 1 |  | 0 | Calculated | Downstream Prescriptive Rebate | RET
SDGE | 3231 | SW-IND-Calculated Incentives-Calculated | 441985 | 441985-HVAC - Non Conditioned Space Ventilation | kWh | 1 | 9.7399e-05 | 0 | 10 | 0.13 | [5 empty] | 0.6 | NonRes-sAll-mCust-Elec | 0.9 | 1 |  | 0 | Calculated | Downstream Prescriptive Rebate | RET
SDGE | 3231 | SW-IND-Calculated Incentives-Calculated | 441986 | 441986-HVAC - Controls/Controlling Equipment | kWh | 1 | 8.5195e-05 | 0.011264 | 11 | 0.45 | [5 empty] | 0.6 | NonRes-sAll-mCust-Elec | 0.9 | 1 |  | 0 | Calculated | Downstream Prescriptive Rebate | RET
SDGE | 3231 | SW-IND-Calculated Incentives-Calculated | 441987 | 441987-HVAC - Energy Mgmt. System | kWh | 1 | 7.1577e-06 | 0.013509 | 15 | 0.23 | [5 empty] | 0.6 | NonRes-sAll-mCust-Elec | 0.9 | 1 |  | 0 | Calculated | Downstream Prescriptive Rebate | RET
SDGE | 3231 | SW-IND-Calculated Incentives-Calculated | 441988 | 441988-HVAC - Other HVAC | kWh | 1 | 8.1714e-05 | 0.0074151 | 5 | 0.65 | 0.43 | 3.5137e-05 | 0.0031885 | 15 | 0.13 | 0.6 | NonRes-sAll-mCust-Elec | 0.9 | 1 |  | 0 | Calculated | Downstream Prescriptive Rebate | ER
SDGE | 3231 | SW-IND-Calculated Incentives-Calculated | 441989 | 441989-Refrigeration - Compressor and Condenser Upgrades | kWh | 1 | 0.00010568 | 0 | 15 | 0.638 | [5 empty] | 0.6 | NonRes-sAll-mCust-Elec | 0.9 | 1 |  | 0 | Calculated | Downstream Prescriptive Rebate | RET
SDGE | 3231 | SW-IND-Calculated Incentives-Calculated | 441990 | 441990-Refrigeration - Insulation | kWh | 1 | 0.00011394 | 0 | 11 | 0.638 | [5 empty] | 0.6 | NonRes-sAll-mCust-Elec | 0.9 | 1 |  | 0 | Calculated | Downstream Prescriptive Rebate | RET
SDGE | 3231 | SW-IND-Calculated Incentives-Calculated | 441991 | 441991-Refrigeration - Other Refrigeration | kWh | 1 | 0.00011057 | 1.2307e-06 | 5 | 0.2 | [5 empty] | 0.6 | NonRes-sAll-mCust-Elec | 0.9 | 1 |  | 0 | Calculated | Downstream Prescriptive Rebate | RET
SDGE | 3231 | SW-IND-Calculated Incentives-Calculated | 441992 | 441992-Motors - Non HVAC Motors (ROB) | kWh | 1 | 9.8591e-05 | 0.00044867 | 15 | 0.15 | [5 empty] | 0.6 | NonRes-sAll-mCust-Elec | 0.9 | 1 |  | 0 | Calculated | Downstream Prescriptive Rebate | ROB
SDGE | 3231 | SW-IND-Calculated Incentives-Calculated | 441993 | 441993-Lighting - Interior Linear Fixtures - Dual Baseline | kWh | 1 | 0.0001687 | 1.2908e-05 | 2.0964 | 0.21 | 0.47898 | 8.0802e-05 | 6.1826e-06 | 15 | 0.056 | 0.6 | NonRes-sAll-mCust-Elec | 0.9 | 1 |  | 0 | Calculated | Downstream Prescriptive Rebate | ER
SDGE | 3231 | SW-IND-Calculated Incentives-Calculated | 441994 | 441994-Lighting - Interior CF Fixtures | kWh | 1 | 0.00021622 | 0 | 15 | 0.2819 | [5 empty] | 0.6 | NonRes-sAll-mCust-Elec | 0.9 | 1 |  | 0 | Calculated | Downstream Prescriptive Rebate | RET
SDGE | 3231 | SW-IND-Calculated Incentives-Calculated | 441996 | 441996-Lighting - Interior CFLs | kWh | 1 | 0.00014483 | 0 | 3 | 0.2819 | [5 empty] | 0.6 | NonRes-sAll-mCust-Elec | 0.9 | 1 |  | 0 | Calculated | Downstream Prescriptive Rebate | RET
SDGE | 3231 | SW-IND-Calculated Incentives-Calculated | 441997 | 441997-Lighting - Interior Lighting Controls | kWh | 1 | 1.2089e-05 | 0 | 8 | 0.233 | [5 empty] | 0.6 | NonRes-sAll-mCust-Elec | 0.9 | 1 |  | 0 | Calculated | Downstream Prescriptive Rebate | RET
SDGE | 3231 | SW-IND-Calculated Incentives-Calculated | 441998 | 441998-Lighting - Other Interior lighting - Dual Baseline | kWh | 1 | 0.0001234 | 0 | 5 | 0.2819 | 0.2448 | 3.0209e-05 | 0 | 15 | 0.0564 | 0.6 | NonRes-sAll-mCust-Elec | 0.9 | 1 |  | 0 | Calculated | Downstream Prescriptive Rebate | ER
SDGE | 3231 | SW-IND-Calculated Incentives-Calculated | 441999 | 441999-Lighting - Exterior Lighting Fixtures | kWh | 1 | 0.00014211 | 0 | 15 | 0.28 | [5 empty] | 0.6 | NonRes-sAll-mCust-Elec | 0.9 | 1 |  | 0 | Calculated | Downstream Prescriptive Rebate | RET
SDGE | 3231 | SW-IND-Calculated Incentives-Calculated | 442000 | 442000-Lighting - Exterior Lighting Controls | kWh | 1 | 7.7084e-06 | 0 | 8 | 0.23 | [5 empty] | 0.6 | NonRes-sAll-mCust-Elec | 0.9 | 1 |  | 0 | Calculated | Downstream Prescriptive Rebate | RET
SDGE | 3231 | SW-IND-Calculated Incentives-Calculated | 442001 | 442001-Gas - W/H Lg Storage | Therm | 0 | 0 | 1 | 15 | 2 | [5 empty] | 0.5 | NonRes-sAll-mCust-Gas | 0.9 | 1 |  | 0 | Calculated | Downstream Prescriptive Rebate | RET
SDGE | 3231 | SW-IND-Calculated Incentives-Calculated | 442002 | 442002-Gas - Boiler Upgrades | Therm | 0 | 0 | 1 | 5 | 1.3 | 0 | 0 | 0.3 | 15 | 0.325 | 0.5 | NonRes-sAll-mCust-Gas | 0.9 | 1 |  | 0 | Calculated | Downstream Prescriptive Rebate | ER
SDGE | 3231 | SW-IND-Calculated Incentives-Calculated | 442003 | 442003-Gas - Process Other | Therm | 0 | 0 | 1 | 20 | 1.3 | [5 empty] | 0.5 | NonRes-sAll-mCust-Gas | 0.9 | 1 |  | 0 | Calculated | Downstream Prescriptive Rebate | RET
SDGE | 3231 | SW-IND-Calculated Incentives-Calculated | 442004 | 442004-Misc. Custom Electric | kWh | 1 | 0.00010485 | 0.0019308 | 10 | 0.46 | [5 empty] | 0.6 | NonRes-sAll-mCust-Elec | 0.9 | 1 |  | 0 | Calculated | Downstream Prescriptive Rebate | RET
SDGE | 3231 | SW-IND-Calculated Incentives-Calculated | 454523 | 454523-Lighting - Interior LED | kWh | 1 | 0.0001228 | 0 | 16 | 0.22 | [5 empty] | 0.6 |  | 0.9 | 1 |  | 0 | Calculated | Downstream Prescriptive Rebate | RET
SDGE | 3231 | SW-IND-Calculated Incentives-Calculated | 454524 | 454524-Lighting - Other Interior lighting | kWh | 1 | 0.0001234 | 0 | 15 | 0.282 | [5 empty] | 0.6 |  | 0.9 | 1 |  | 0 | Calculated | Downstream Prescriptive Rebate | RET
SDGE | 3231 | SW-IND-Calculated Incentives-Calculated | 454525 | 454525-Lighting - Interior Linear Fixtures | kWh | 1 | 0.0001687 | 1.2908e-05 | 15 | 0.21 | [5 empty] | 0.6 |  | 0.9 | 1 |  | 0 | Calculated | Downstream Prescriptive Rebate | RET
SDGE | 3231 | SW-IND-Calculated Incentives-Calculated | 454526 | 454526-Motors - Non HVAC Motors (ER) | kWh | 1 | 9.8591e-05 | 0.00044867 | 5 | 1.06 | 0.92 | 0 | 0 | 15 | 0.212 | 0.6 |  | 0.9 | 1 |  | 0 | Calculated | Downstream Prescriptive Rebate | ER
SDGE | 3233 | SW-IND-Deemed Incentives | 414066 | 445094-Lighting - Screw in 14-26 Watt Reflector Lamp | Lamp | 133 | 0.0281 | -0.332 | 1.8 | 10.2473 | [5 empty] | 0.53 |  | 1 | 0.83 | Com-CFL-SDG | 11 | Com-Lighting-InGen_CFLratio0357_CFLscw-15w | Downstream Prescriptive Rebate | RET | Com | D08 v2.05 | SDG | Ex | cWtd | IOU | Lamp | Com-Lighting-InGen_CFLratio0357_CFLscw-15w,Com,Ex ,IOU ,cWtd
SDGE | 3233 | SW-IND-Deemed Incentives | 444951 | 444951-Food Service - Hot Food Holding Cabinet-Three-Quarter-Size | Unit | 1643 | 0.3 | 0 | 12 | 3153 | [5 empty] | 0.6 |  | 1 | 1 |  | 99 | WPSDGENRCC0018 Rev0 | Downstream Prescriptive Rebate | ROB | Com |  | SDG | Any | All | IOU |  | WPSDGENRCC0018 Rev0,Com,Any,IOU,All
SDGE | 3233 | SW-IND-Deemed Incentives | 444954 | 444954-Food Service - Commercial Gas Fryer | Unit | 0 | 0 | 505 | 12 | 3796 | [5 empty] | 0.6 |  | 1 | 1 |  | 99 | WPSDGENRCC0003 Rev2 | Downstream Prescriptive Rebate | ROB | Com |  | SDG | Any | All | IOU |  | WPSDGENRCC0003 Rev2,Com,Any,IOU,All
SDGE | 3233 | SW-IND-Deemed Incentives | 444956 | 444956-Food Service-Commercial Gas Large Vat Fryer, Cooking Efficiency >= 50% | Vat | 0 | 0 | 578 | 12 | 3122 | [5 empty] | 0.6 |  | 1 | 1 |  | 99 | WPSDGENRCC0014 Rev2 | Downstream Prescriptive Rebate | ROB | Com |  | SDG | Any | All | IOU |  | WPSDGENRCC0014 Rev2,Com,Any,IOU,All
SDGE | 3233 | SW-IND-Deemed Incentives | 444957 | 444957-Ice Machines 301-400 - Energy Star | Unit | 685 | 0.07 | 0 | 10 | 281 | [5 empty] | 0.6 |  | 1 | 1 |  | 99 | WPSDGENRCC0004 Rev2 | Downstream Prescriptive Rebate | ROB | Com |  | SDG | Any | All | IOU |  | WPSDGENRCC0004 Rev2,Com,Any,IOU,All
SDGE | 3233 | SW-IND-Deemed Incentives | 444960 | 444960-Ice Machines 1001-1500 -Energy Star | Unit | 1574 | 0.162 | 0 | 10 | 550 | [5 empty] | 0.6 |  | 1 | 1 |  | 99 | WPSDGENRCC0004 Rev2 | Downstream Prescriptive Rebate | ROB | Com |  | SDG | Any | All | IOU |  | WPSDGENRCC0004 Rev2,Com,Any,IOU,All
SDGE | 3233 | SW-IND-Deemed Incentives | 444963 | 444963-Ice Machines 201-300 - CEE Tier III | Unit | 832 | 0.085 | 0 | 12 | 683 | [5 empty] | 0.6 |  | 1 | 1 |  | 99 | WPSDGENRCC0004 Rev2 | Downstream Prescriptive Rebate | ROB | Com |  | SDG | Any | All | IOU |  | WPSDGENRCC0004 Rev2,Com,Any,IOU,All
SDGE | 3233 | SW-IND-Deemed Incentives | 444967 | 444967-Ice Machines 1001-1500 - CEE Tier III | Unit | 2601 | 0.267 | 0 | 10 | 839 | [5 empty] | 0.6 |  | 1 | 1 |  | 99 | WPSDGENRCC0004 Rev2 | Downstream Prescriptive Rebate | ROB | Com |  | SDG | Any | All | IOU |  | WPSDGENRCC0004 Rev2,Com,Any,IOU,All
SDGE | 3233 | SW-IND-Deemed Incentives | 444974 | 444974-Food Service - Combination Oven-Gas | Unit | 0 | 0 | 403 | 12 | 21797 | [5 empty] | 0.6 |  | 1 | 1 |  | 99 | WPSDGENRCC0005 Rev3 | Downstream Prescriptive Rebate | ROB | Com |  | SDG | Any | All | IOU |  | WPSDGENRCC0005 Rev3,Com,Any,IOU,All
SDGE | 3233 | SW-IND-Deemed Incentives | 444975 | 444975-Food Service - Convection Oven-Electric | Unit | 2262 | 0.5 | 0 | 12 | 2713 | [5 empty] | 0.6 |  | 1 | 1 |  | 99 | WPSDGENRCC0006 Rev2 | Downstream Prescriptive Rebate | ROB | Com |  | SDG | Any | All | IOU |  | WPSDGENRCC0006 Rev2,Com,Any,IOU,All
SDGE | 3233 | SW-IND-Deemed Incentives | 444976 | 444976-Food Service - Convection Oven-Gas | Unit | 0 | 0 | 323 | 12 | 3144 | [5 empty] | 0.6 |  | 1 | 1 |  | 99 | WPSDGENRCC0006 Rev2 | Downstream Prescriptive Rebate | ROB | Com |  | SDG | Any | All | IOU |  | WPSDGENRCC0006 Rev2,Com,Any,IOU,All
SDGE | 3233 | SW-IND-Deemed Incentives | 444980 | 444980-Conveyor Oven lg >25" total conveyor width | Deck | 0 | 0 | 845 | 12 | 4731 | [5 empty] | 0.6 |  | 1 | 1 |  | 99 | WPSDGENRCC0015 Rev0 | Downstream Prescriptive Rebate | RET | Com |  | SDG | Any | All | IOU |  | WPSDGENRCC0015 Rev0,Com,Any,IOU,All
SDGE | 3233 | SW-IND-Deemed Incentives | 444983 | 444983-Water Heating - Storage Water Heater minimum .62 EF (Tier I) | Mbtuh | 0.0145 | 1.13e-05 | 0.438 | 15 | 6.7769 | [5 empty] | 0.6 |  | 1 | 1 | Default | 11 | NG-WtrHt-SmlStrg-Gas-lte75kBtuh-50G-0p62EF | Downstream Prescriptive Rebate | ROB | Com | D11 v4.00 | SDG | Ex | All | IOU | Cap-kBTUh | NG-WtrHt-SmlStrg-Gas-lte75kBtuh-50G-0p62EF,Com,Ex ,IOU ,All
SDGE | 3233 | SW-IND-Deemed Incentives | 444986 | 444986-Heating - Space Heating Boilers - Large | Mbtuh | 0 | 0 | 0.29 | 20 | 3.57 | [5 empty] | 0.6 |  | 1 | 1 |  | 99 | WPSDGENRHC1061 Rev0 | Downstream Prescriptive Rebate | ROB | Com |  | SDG | Ex | All | IOU |  | WPSDGENRHC1061 Rev0,Com,Ex,IOU,All
SDGE | 3233 | SW-IND-Deemed Incentives | 444988 | 444988-Water Heating -Instantaneous - Gas <=200MBtuh | Mbtuh | 0.0589 | 1.92e-05 | 2.06 | 20 | 2 | [5 empty] | 0.6 |  | 1 | 1 | Default | 11 | NG-WtrHt-SmlInst-Gas-lte75kBtuh-lt2G-0p82EF | Downstream Prescriptive Rebate | ROB | Com | D11 v4.00 | SDG | Ex | All | IOU | Cap-kBTUh | NG-WtrHt-SmlInst-Gas-lte75kBtuh-lt2G-0p82EF,Com,Ex ,IOU ,All
SDGE | 3233 | SW-IND-Deemed Incentives | 444993 | 444993-Water Heating -Direct Contact Water Heater >300 Mbtuh | Mbtuh | 0.024 | 1.2e-05 | 1.39 | 20 | 2.17 | [5 empty] | 0.6 |  | 1 | 1 | Default | 11 | NG-WtrHt-LrgInst-Gas-gt200kBtuh-0p90Et | Downstream Prescriptive Rebate | ROB | Com | D11 v4.00 | SDG | Ex | All | IOU | Cap-kBTUh | NG-WtrHt-LrgInst-Gas-gt200kBtuh-0p90Et,Com,Ex ,IOU ,All
SDGE | 3233 | SW-IND-Deemed Incentives | 444994 | 444994-Tank Insulation - High Temperature Applic. (LF) 1 in | Sqft | 0 | 0 | 9.7 | 20 | 3 | [5 empty] | 0.6 | Com-Default>2yrs | 1 | 1 |  | 99 | WPSDGENRWH1202 Rev0 | Downstream Prescriptive Rebate | ROB | Com |  | SDG | Ex | All | IOU |  | WPSDGENRWH1202 Rev0,Com,Ex,IOU,All
SDGE | 3233 | SW-IND-Deemed Incentives | 444995 | 444995-Tank Insulation - High Temperature Applic. (LF) 2 in | Sqft | 0 | 0 | 10.4 | 20 | 4 | [5 empty] | 0.6 | Com-Default>2yrs | 1 | 1 |  | 99 | WPSDGENRWH1202 Rev0 | Downstream Prescriptive Rebate | ROB | Com |  | SDG | Ex | All | IOU |  | WPSDGENRWH1202 Rev0,Com,Ex,IOU,All
SDGE | 3233 | SW-IND-Deemed Incentives | 445001 | 445001-Steam Trap Replacement - Industrial <= 15 psig, Commercial 12-24 hrs/day | Unit | 0 | 0 | 638 | 6 | 180 | [5 empty] | 0.68 |  | 1 | 1 |  | 99 | WPSDGENRWH0010 Rev0 | Downstream Prescriptive Rebate | ROB | Com |  | SDG | Ex | All | IOU |  | WPSDGENRWH0010 Rev0,Com,Ex,IOU,All
SDGE | 3233 | SW-IND-Deemed Incentives | 445003 | 445003-Lighting - Remove 2 Ft T-8 (De-Lamp) | Lamp | 128 | 0.02592 | 0 | 15 | 19 | [5 empty] | 0.77 |  | 1 | 1 |  | 99 | WPSDGENRLG0022-1 | Downstream Prescriptive Rebate | RET | Com |  | SDG | Ex | cWtd | IOU |  | WPSDGENRLG0022-1,Com,Ex,IOU,cWtd
SDGE | 3233 | SW-IND-Deemed Incentives | 445006 | 445006-A/C - Reflective Window Film Coastal | Sqft | 4.93 | 0.00295 | -0.249 | 10 | 5.64 | [5 empty] | 0.6 |  | 1 | 1 |  | 11 | D03-020 | Downstream Prescriptive Rebate | RET | Com | D05 v2.01 | SDG | Ex | NULL | IOU | SQFT | D03-020,Com,Ex,IOU,NULL | Values Updated since 7/2 - Used windows for proxy savings
SDGE | 3233 | SW-IND-Deemed Incentives | 445007 | 445007-A/C - Reflective Window Film Inland | Sqft | 4.93 | 0.00295 | -0.249 | 10 | 5.64 | [5 empty] | 0.6 |  | 1 | 1 |  | 11 | D03-020 | Downstream Prescriptive Rebate | RET | Com | D05 v2.01 | SDG | Ex | NULL | IOU | SQFT | D03-020,Com,Ex,IOU,NULL | Values Updated since 7/2 - Used windows for proxy savings
SDGE | 3233 | SW-IND-Deemed Incentives | 445009 | 445009-Motors - VFD - HVAC Fans (per Hp) | HP | 753 | 0 | 0 | 15 | 202 | [5 empty] | 0.6 |  | 1 | 1 | Default | 11 | D03-051 | Downstream Prescriptive Rebate | RET | Com | D05 v2.01 | SDG | Ex | NULL | IOU | Rated-HP | D03-051,Com,Ex ,IOU ,NULL
SDGE | 3233 | SW-IND-Deemed Incentives | 445013 | 445013-Low Flow Showerhead | Showerhead | 57.8762 | 0.012733 | 6.664 | 10 | 37.9464 | [5 empty] | 0.7 |  | 1 | 1 |  | 99 | WPSDGEREWH1061A Rev3 | Downstream Prescriptive Rebate | ROB | Com |  | SDG | Ex | All | IOU |  | WPSDGEREWH1061A Rev3,Com,Ex,IOU,All
SDGE | 3233 | SW-IND-Deemed Incentives | 445014 | 445014-Software Plug Load Sensors | Sensor | 227.001 | 0 | 0 | 5 | 15 | [5 empty] | 0.6 |  | 1 | 1 |  | 99 | WPSDGENROE0001 Rev 0 | Downstream Prescriptive Rebate | RET | Com |  | SDG | Ex | All | IOU |  | WPSDGENROE0001 Rev 0,Com,Ex,IOU,All
SDGE | 3233 | SW-IND-Deemed Incentives | 445015 | 445015-High Efficiency Copier | Copy Machine | 323.8 | 0.040719 | 0 | 6 | 156.7608 | [5 empty] | 0.6 |  | 1 | 1 |  | 5 | DEER2005 | Downstream Prescriptive Rebate | ROB | [7 empty] | DEER2005,,,, | Motors will be dropped in 2013
SDGE | 3233 | SW-IND-Deemed Incentives | 445016 | 445016-Refrigerator - Early Replacement | Unit | 1040.577 | 0.13613 | 0 | 5 | 275 | [5 empty] | 0.6 |  | 1 | 1 |  | 11 | Res-Refrig-ARP | Downstream Prescriptive Rebate | RET | Com | D11 v4.00 | SDG | Ex | All | IOU | Each | Res-Refrig-ARP,Com,Ex,IOU,All
SDGE | 3233 | SW-IND-Deemed Incentives | 445084 | 445084-Food Service - Steamer-Electric | Unit | 11166 | 2.5 | 0 | 12 | 4150 | [5 empty] | 0.6 |  | 1 | 1 |  | 99 | WPSDGENRCC0001 Rev3 | Downstream Prescriptive Rebate | ROB | Com |  | SDG | Any | All | IOU |  | WPSDGENRCC0001 Rev3,Com,Any,IOU,All
SDGE | 3233 | SW-IND-Deemed Incentives | 445088 | 445088-Lighting - 4 Ft 2nd Gen. T-8 with Elec. Ballast | Lamp | 36.0653 | 0.0075392 | -0.51941 | 15 | 20.97 | [5 empty] | 0.7 |  | 1 | 1 |  | 11 | Com-Lighting-InGen_T12-48in-102w_T8-48in-93w-B_T8-48in-78w-B | Downstream Prescriptive Rebate | RET | Com | D08 v2.05 | SDG | Ex | cWtd | IOU | Fixture | Com-Lighting-InGen_T12-48in-102w_T8-48in-93w-B_T8-48in-78w-B,Com,Ex ,IOU ,cWtd
SDGE | 3233 | SW-IND-Deemed Incentives | 445089 | 445089-Lighting - 8 Ft T-8 with Elec. Ballast | Lamp | 54.1176 | 0.0095172 | 0 | 15 | 32.5 | [5 empty] | 0.7 |  | 1 | 1 |  | 99 | WPSDGENRLG0013-4 | Downstream Prescriptive Rebate | RET | Com |  | SDG | Ex | cWtd | IOU |  | WPSDGENRLG0013-4,Com,Ex,IOU,cWtd
SDGE | 3233 | SW-IND-Deemed Incentives | 445090 | 445090-Lighting - Cold Cathode Fluorescent Lamp | Lamp | 60 | 0.009 | 0 | 2 | 4 | [5 empty] | 0.53 |  | 1 | 1 |  | 99 | WPSDGENRSH001 Rev0 | Downstream Prescriptive Rebate | RET | Com |  | SDG | Ex |  | IOU |  | WPSDGENRSH001 Rev0,Com,Ex,IOU,
SDGE | 3233 | SW-IND-Deemed Incentives | 445091 | 445091-Lighting - Remove 3 Ft T-8 (De-Lamp) | Lamp | 182.6 | 0.031387 | 0 | 15 | 19 | [5 empty] | 0.77 |  | 1 | 1 |  | 99 | WPSDGENRLG0022-2 | Downstream Prescriptive Rebate | RET | Com |  | SDG | Ex | cWtd | IOU |  | WPSDGENRLG0022-2,Com,Ex,IOU,cWtd
SDGE | 3233 | SW-IND-Deemed Incentives | 445096 | 445096-Lighting- Ceramic Metal Halide Fixture | Lamp | 484.848 | 0.10472 | 0 | 15 | 214.3555 | [5 empty] | 0.77 |  | 1 | 1 |  | 99 | WPSDGENRLG0007-1 | Downstream Prescriptive Rebate | RET | Com |  | SDG | Ex | cWtd | IOU |  | WPSDGENRLG0007-1,Com,Ex,IOU,cWtd
SDGE | 3233 | SW-IND-Deemed Incentives | 445097 | 445097-Lighting-Wall or Ceiling-mounted Lighting Sensor >= 500 watts | Unit | 789 | 0.381 | 0 | 8 | 141 | [5 empty] | 0.6 |  | 1 | 1 |  | 99 | WPSDGENRLG0016-1 | Downstream Prescriptive Rebate | RET | Com |  | SDG | Ex | cWtd | IOU |  | WPSDGENRLG0016-1,Com,Ex,IOU,cWtd
SDGE | 3233 | SW-IND-Deemed Incentives | 445098 | 445098-Refrigeration - Efficient Evap Fan Motor Permanent-Split Capacitor (PSC) Motor | Motor | 450.2515 | 0.062831 | -0.0065126 | 15 | 90.5 | [5 empty] | 0.6 |  | 1 | 1 |  | 5 | CGro0775GEDFM, CGro0785GEDFM, CGro1075GEDFM & CGro1085GEDFM | Downstream Prescriptive Rebate | ROB | Com |  | SDG | Ex | All | IOU |  | CGro0775GEDFM, CGro0785GEDFM, CGro1075GEDFM & CGro1085GEDFM,Com,Ex,IOU,All | Motors will be dropped in 2013
SDGE | 3233 | SW-IND-Deemed Incentives | 445101 | 445101-Refrigeration - New Refrigeration Case w/Doors-Low Temperature Case | linear ft | 1208 | 0.118 | 0 | 12 | 175 | [5 empty] | 0.6 |  | 1 | 1 |  | 99 | WPSDGENRRN0010 Rev1 | Downstream Prescriptive Rebate | NEW | Com |  | SDG | Ex | All | IOU |  | WPSDGENRRN0010 Rev1,Com,Ex,IOU,All
SDGE | 3233 | SW-IND-Deemed Incentives | 445102 | 445102-Refrigeration - New Refrigeration Case w/Doors-Medium Temperature Case | Fixture LnFt | 100.6884 | 0.045408 | 18.901 | 12 | 845.2402 | [5 empty] | 0.6 |  | 1 | 1 | Default | 11 | D03-206 | Downstream Prescriptive Rebate | RET | Com | D05 v2.01 | SDG | Ex | NULL | IOU | Len-ft | D03-206,Com,Ex ,IOU ,NULL
SDGE | 3233 | SW-IND-Deemed Incentives | 445104 | 445104-Refrigeration - Night Covers for Display Cases Low Temp | linear ft | 59 | 0 | 0 | 5 | 9.25 | [5 empty] | 0.6 |  | 1 | 1 |  | 99 | WPSDGENRRN0005 Rev0 | Downstream Prescriptive Rebate | NEW | Com |  | SDG | Ex |  | IOU |  | WPSDGENRRN0005 Rev0,Com,Ex,IOU,
SDGE | 3233 | SW-IND-Deemed Incentives | 445106 | 445106-Refrigeration - Special Doors with Low/No ASH on Low Temp Display Case | linear ft | 749 | 0.015 | 0 | 16 | 100 | [5 empty] | 0.6 |  | 1 | 1 |  | 99 | WPSDGENRRN0010 Rev1 | Downstream Prescriptive Rebate | NEW | Com |  | SDG | Ex | All | IOU |  | WPSDGENRRN0010 Rev1,Com,Ex,IOU,All
SDGE | 3233 | SW-IND-Deemed Incentives | 445117 | 445117-Food Service - Solid-Door Reach In Freezer 15-29' | Unit | 1200.85 | 0.13708 | 0 | 12 | 747 | [5 empty] | 0.6 |  | 1 | 1 |  | 99 | WPSDGENRRN0010 Rev1 | Downstream Prescriptive Rebate | NEW | Com |  | SDG | Ex | All | IOU |  | WPSDGENRRN0010 Rev1,Com,Ex,IOU,All
SDGE | 3233 | SW-IND-Deemed Incentives | 445118 | 445118-Food Service - Solid-Door Reach In Freezer 30-49' | Unit | 2076.85 | 0.23708 | 0 | 12 | 1067 | [5 empty] | 0.6 |  | 1 | 1 |  | 99 | WPSDGENRRN0010 Rev1 | Downstream Prescriptive Rebate | NEW | Com |  | SDG | Ex | All | IOU |  | WPSDGENRRN0010 Rev1,Com,Ex,IOU,All
SDGE | 3233 | SW-IND-Deemed Incentives | 445121 | 445121-Food Service - Solid-Door Reach In Refrigerator 15-29' | Unit | 649.7 | 0.074167 | 0 | 12 | 1825 | [5 empty] | 0.6 |  | 1 | 1 |  | 99 | WPSDGENRRN0010 Rev1 | Downstream Prescriptive Rebate | NEW | Com |  | SDG | Ex | All | IOU |  | WPSDGENRRN0010 Rev1,Com,Ex,IOU,All
SDGE | 3233 | SW-IND-Deemed Incentives | 445124 | 445124-Lighting - Exterior Compact Fluorescent Fixture <=70 watts | Fixture | 829.8857 | 0 | 0 | 15 | 144 | [5 empty] | 0.77 |  | 1 | 1 |  | 99 | WPSDGENRLG0006 Rev3 | Downstream Prescriptive Rebate | RET | Com |  | SDG | Ex | All | IOU |  | WPSDGENRLG0006 Rev3,Com,Ex,IOU,All
SDGE | 3233 | SW-IND-Deemed Incentives | 445125 | 445125-Lighting - Exterior Induction Fixture <=100 watts | Fixture | 388.4571 | 0 | 0 | 15 | 144 | [5 empty] | 0.77 |  | 1 | 1 |  | 99 | WPSDGENRLG0003 Rev3 | Downstream Prescriptive Rebate | RET | Com |  | SDG | Ex | All | IOU |  | WPSDGENRLG0003 Rev3,Com,Ex,IOU,All
SDGE | 3233 | SW-IND-Deemed Incentives | 445126 | 445126-Lighting - Exterior Induction Fixture <=120 watts | Fixture | 477.25 | 0 | 0 | 15 | 144 | [5 empty] | 0.77 |  | 1 | 1 |  | 99 | WPSDGENRLG0003 Rev3 | Downstream Prescriptive Rebate | RET | Com |  | SDG | Ex | All | IOU |  | WPSDGENRLG0003 Rev3,Com,Ex,IOU,All
SDGE | 3233 | SW-IND-Deemed Incentives | 445127 | 445127-Lighting - Exterior Induction Fixture <=180 watts | Fixture | 477.25 | 0 | 0 | 15 | 144 | [5 empty] | 0.77 |  | 1 | 1 |  | 99 | WPSDGENRLG0003 Rev3 | Downstream Prescriptive Rebate | RET | Com |  | SDG | Ex | All | IOU |  | WPSDGENRLG0003 Rev3,Com,Ex,IOU,All
SDGE | 3233 | SW-IND-Deemed Incentives | 445128 | 445128-Lighting - Exterior Induction Fixture <=250 watts | Fixture | 651.9 | 0 | 0 | 15 | 219.9188 | [5 empty] | 0.77 |  | 1 | 1 |  | 99 | WPSDGENRLG0003 Rev3 | Downstream Prescriptive Rebate | RET | Com |  | SDG | Ex | All | IOU |  | WPSDGENRLG0003 Rev3,Com,Ex,IOU,All
SDGE | 3233 | SW-IND-Deemed Incentives | 445129 | 445129-Lighting - Exterior Induction Fixture <=70 watts | Fixture | 388.4571 | 0 | 0 | 15 | 144 | [5 empty] | 0.77 |  | 1 | 1 |  | 99 | WPSDGENRLG0003 Rev3 | Downstream Prescriptive Rebate | RET | Com |  | SDG | Ex | All | IOU |  | WPSDGENRLG0003 Rev3,Com,Ex,IOU,All
SDGE | 3233 | SW-IND-Deemed Incentives | 445130 | 445130-Lighting - Exterior Pulse Start/Ceramic Metal Halide Fixtures <=100 watts | Lamp | 328.536 | 0.10125 | 0 | 15 | 214.3555 | [5 empty] | 0.77 |  | 1 | 1 |  | 99 | WPSDGENRLG0003 Rev3 | Downstream Prescriptive Rebate | RET | Com |  | SDG | Ex | All | IOU |  | WPSDGENRLG0003 Rev3,Com,Ex,IOU,All
SDGE | 3233 | SW-IND-Deemed Incentives | 445131 | 445131-Lighting - Exterior Pulse Start/Ceramic Metal Halide Fixtures <=125 watts | Lamp | 246.402 | 0.075938 | 0 | 15 | 227.1691 | [5 empty] | 0.77 |  | 1 | 1 |  | 99 | WPSDGENRLG0003 Rev3 | Downstream Prescriptive Rebate | RET | Com |  | SDG | Ex | All | IOU |  | WPSDGENRLG0003 Rev3,Com,Ex,IOU,All
SDGE | 3233 | SW-IND-Deemed Incentives | 445132 | 445132-Lighting - Exterior Pulse Start/Ceramic Metal Halide Fixtures <=175 watts | Lamp | 246.402 | 0.075938 | 0 | 15 | 227.1691 | [5 empty] | 0.77 |  | 1 | 1 |  | 99 | WPSDGENRLG0003 Rev3 | Downstream Prescriptive Rebate | RET | Com |  | SDG | Ex | All | IOU |  | WPSDGENRLG0003 Rev3,Com,Ex,IOU,All
SDGE | 3233 | SW-IND-Deemed Incentives | 445133 | 445133-Lighting - Exterior Pulse Start/Ceramic Metal Halide Fixtures <=250 watts | Lamp | 484.848 | 0.10472 | 0 | 15 | 214.3555 | [5 empty] | 0.77 |  | 1 | 1 |  | 99 | WPSDGENRLG0003 Rev3 | Downstream Prescriptive Rebate | RET | Com |  | SDG | Ex | All | IOU |  | WPSDGENRLG0003 Rev3,Com,Ex,IOU,All
SDGE | 3233 | SW-IND-Deemed Incentives | 445134 | 445134-Lighting - Exterior Pulse Start/Ceramic Metal Halide Fixtures <=70 watts | Lamp | 484.848 | 0.10472 | 0 | 15 | 214.3555 | [5 empty] | 0.77 |  | 1 | 1 |  | 99 | WPSDGENRLG0003 Rev3 | Downstream Prescriptive Rebate | RET | Com |  | SDG | Ex | All | IOU |  | WPSDGENRLG0003 Rev3,Com,Ex,IOU,All
SDGE | 3233 | SW-IND-Deemed Incentives | 445135 | 445135-Lighting - Exterior Pulse Start/Ceramic Metal Halide Fixtures <=750 watts | Lamp | 484.848 | 0.10472 | 0 | 15 | 214.3555 | [5 empty] | 0.77 |  | 1 | 1 |  | 99 | WPSDGENRLG0003 Rev3 | Downstream Prescriptive Rebate | RET | Com |  | SDG | Ex | All | IOU |  | WPSDGENRLG0003 Rev3,Com,Ex,IOU,All
SDGE | 3233 | SW-IND-Deemed Incentives | 445136 | 445136-Lighting - Interior Compact Fluorescent Fixture <=128 watts | Fixture | 793.25 | 0.13965 | 0 | 12 | 287 | [5 empty] | 0.6 |  | 1 | 1 |  | 99 | WPSDGENRLG0006 Rev3 | Downstream Prescriptive Rebate | RET | Com |  | SDG | Ex | cWtd | IOU |  | WPSDGENRLG0006 Rev3,Com,Ex,IOU,cWtd
SDGE | 3233 | SW-IND-Deemed Incentives | 445140 | 445140-Lighting - Interior Compact Fluorescent Fixture <=70 watts | Fixture | 436 | 0.0923 | -1.09 | 12 | 214.3555 | [5 empty] | 0.6 |  | 1 | 1 | Default | 99 | SDGE WPNRLG0006-2 | Downstream Prescriptive Rebate | RET | Com |  | SDG | Ex | cWtd | IOU |  | SDGE WPNRLG0006-2,Com,Ex,IOU,cWtd
SDGE | 3233 | SW-IND-Deemed Incentives | 445142 | 445142-Lighting - Interior Induction Fixture <=180 watts | Lamp | 884.45 | 0.13167 | 0 | 15 | 290 | [5 empty] | 0.6 |  | 1 | 1 |  | 99 | WPSDGENRLG0002-3 | Downstream Prescriptive Rebate | RET | Com |  | SDG | Ex | cWtd | IOU |  | WPSDGENRLG0002-3,Com,Ex,IOU,cWtd
SDGE | 3233 | SW-IND-Deemed Incentives | 445143 | 445143-Lighting - Interior Induction Fixture <=250watts | Lamp | 884.45 | 0.13167 | 0 | 15 | 290 | [5 empty] | 0.6 |  | 1 | 1 |  | 99 | WPSDGENRLG0002-4 | Downstream Prescriptive Rebate | RET | Com |  | SDG | Ex | cWtd | IOU |  | WPSDGENRLG0002-4,Com,Ex,IOU,cWtd
SDGE | 3233 | SW-IND-Deemed Incentives | 445146 | 445146-Lighting - Interior Linear Fluorescent Fixture <=128 watts replacing 101-175 Watts | Fixture | 353.94 | 0.073 | 0 | 15 | 250 | [5 empty] | 0.7 |  | 1 | 1 |  | 99 | WPSDGENRLG0044 Rev3 | Downstream Prescriptive Rebate | RET | Com |  | SDG | Ex | cWtd | IOU |  | WPSDGENRLG0044 Rev3,Com,Ex,IOU,cWtd
SDGE | 3233 | SW-IND-Deemed Incentives | 445147 | 445147-Lighting - Interior Linear Fluorescent Fixture <=192 watts replacing 176-399 Watts | Fixture | 576.97 | 0.119 | 0 | 11 | 260 | [5 empty] | 0.6 |  | 1 | 1 |  | 99 | WPSDGENRLG0044-4 | Downstream Prescriptive Rebate | RET | Com |  | SDG | Ex | cWtd | IOU |  | WPSDGENRLG0044-4,Com,Ex,IOU,cWtd
SDGE | 3233 | SW-IND-Deemed Incentives | 445148 | 445148-Lighting - Interior Linear Fluorescent Fixture <=244 watts replacing 400 Watts (Tier 1) | Fixture | 787 | 0.185 | -2.04 | 15 | 275.71 | 467 | 0.11 | -1.21 |  |  | 0.7 |  | 1 | 1 |  | 11 | Com-Lighting-InGen_MV-455w_PSMH-365w_T5-46in-234w | Downstream Prescriptive Rebate | RET | Com | D08 v2.05 | SDG | Ex | cWtd | IOU | Fixture | Com-Lighting-InGen_MV-455w_PSMH-365w_T5-46in-234w,Com,Ex ,IOU ,cWtd
SDGE | 3233 | SW-IND-Deemed Incentives | 445149 | 445149-Lighting - Interior Linear Fluorescent Fixture <=600 watts replacing >=400 Watts (Tier 1) | Fixture | 1530 | 0.36 | -3.96 | 15 | 650 | 374 | 0.0881 | -0.969 |  |  | 0.7 |  | 1 | 1 |  | 11 | Com-Lighting-InGen_MV-780w_PSMH-456w_T5-46in-351w | Downstream Prescriptive Rebate | RET | Com | D08 v2.05 | SDG | Ex | cWtd | IOU | Fixture | Com-Lighting-InGen_MV-780w_PSMH-456w_T5-46in-351w,Com,Ex ,IOU ,cWtd
SDGE | 3233 | SW-IND-Deemed Incentives | 445150 | 445150-Lighting - Interior Linear Fluorescent Fixture <=64 watts replacing <=100 Watts | Fixture | 353.94 | 0.073 | 0 | 15 | 250 | [5 empty] | 0.7 |  | 1 | 1 |  | 99 | WPSDGENRLG0044-6 | Downstream Prescriptive Rebate | RET | Com |  | SDG | Ex | cWtd | IOU |  | WPSDGENRLG0044-6,Com,Ex,IOU,cWtd
SDGE | 3233 | SW-IND-Deemed Incentives | 445151 | 445151-Lighting - Interior Linear Fluorescent Fixture 245-360 watts replacing 400 Watts (Tier 2) | Fixture | 855.2419 | 0.095222 | 0 | 15 | 360 | [5 empty] | 0.7 |  | 1 | 1 |  | 99 | WPSDGENRLG0044-3 | Downstream Prescriptive Rebate | RET | Com |  | SDG | Ex | cWtd | IOU |  | WPSDGENRLG0044-3,Com,Ex,IOU,cWtd
SDGE | 3233 | SW-IND-Deemed Incentives | 445154 | 445154-Lighting - Interior Pulse Start/Ceramic Metal Halide Fixtures <=250 watts | Lamp | 489.9857 | 0.087849 | 0 | 15 | 287 | [5 empty] | 0.6 |  | 1 | 1 |  | 99 | WPSDGENRLG0002 Rev3 | Downstream Prescriptive Rebate | RET | Com |  | SDG | Ex | cWtd | IOU |  | WPSDGENRLG0002 Rev3,Com,Ex,IOU,cWtd
SDGE | 3233 | SW-IND-Deemed Incentives | 445155 | 445155-Lighting - Interior Pulse Start/Ceramic Metal Halide Fixtures <=600 watts Tier I | Lamp | 489.9857 | 0.087849 | 0 | 16 | 287 | [5 empty] | 0.6 |  | 1 | 1 |  | 99 | WPSDGENRLG0002 Rev3 | Downstream Prescriptive Rebate | RET | Com |  | SDG | Ex | cWtd | IOU |  | WPSDGENRLG0002 Rev3,Com,Ex,IOU,cWtd
SDGE | 3233 | SW-IND-Deemed Incentives | 445165 | 445165-Lighting - LED Channel Signage Outdoor >2 feet Retrofit | linear ft | 83 | 0.014267 | 0 | 16 | 33 | [5 empty] | 0.6 |  | 1 | 1 |  | 99 | WPSDGENRLG0021 Rev1 | Downstream Prescriptive Rebate | RET | Com |  | SDG | Ex | cWtd | IOU |  | WPSDGENRLG0021 Rev1,Com,Ex,IOU,cWtd
SDGE | 3233 | SW-IND-Deemed Incentives | 445166 | 445166-Lighting - Occupancy Sensor - High-Bay Sensor <12' | Sensor | 21.8 | 0.00419 | 0 | 8 | 100 | [5 empty] | 0.6 |  | 1 | 1 |  | 99 | WPSDGENRLG0016-3 | Downstream Prescriptive Rebate | RET | Com |  | SDG | Ex | cWtd | IOU |  | WPSDGENRLG0016-3,Com,Ex,IOU,cWtd
SDGE | 3233 | SW-IND-Deemed Incentives | 445167 | 445167-Lighting - Occupancy Sensor - High-Bay Sensor >=12' | Sensor | 459.1 | 0.122 | 0 | 8 | 100 | [5 empty] | 0.6 |  | 1 | 1 |  | 99 | WPSDGENRLG0016-2 | Downstream Prescriptive Rebate | RET | Com |  | SDG | Ex | cWtd | IOU |  | WPSDGENRLG0016-2,Com,Ex,IOU,cWtd
SDGE | 3233 | SW-IND-Deemed Incentives | 445169 | 445169-Lighting - Occupancy Sensor - Wallbox Lighting Sensor | Sensor | 213.759 | 0 | 0 | 8 | 42.2833 | [5 empty] | 0.6 |  | 1 | 1 |  | 99 | WPSDGENRLG0016-4 | Downstream Prescriptive Rebate | RET | Com |  | SDG | Ex | cWtd | IOU |  | WPSDGENRLG0016-4,Com,Ex,IOU,cWtd
SDGE | 3233 | SW-IND-Deemed Incentives | 445170 | 445170-Lighting - T8 to 4ft 25 Watt Lamp | Lamp | 54.1176 | 0.0095172 | 0 | 15 | 32.5 | [5 empty] | 0.7 |  | 1 | 1 |  | 99 | WPSDGENRLG120-1 | Downstream Prescriptive Rebate | RET | Com |  | SDG | Ex | cWtd | IOU |  | WPSDGENRLG120-1,Com,Ex,IOU,cWtd
SDGE | 3233 | SW-IND-Deemed Incentives | 445171 | 445171-Lighting - T8 to 4ft 28 Watt Lamp | Lamp | 54.1176 | 0.0095172 | 0 | 15 | 32.5 | [5 empty] | 0.7 |  | 1 | 1 |  | 99 | WPSDGENRLG120-2 | Downstream Prescriptive Rebate | RET | Com |  | SDG | Ex | cWtd | IOU |  | WPSDGENRLG120-2,Com,Ex,IOU,cWtd
SDGE | 3233 | SW-IND-Deemed Incentives | 445189 | 445189-Motors - Premium Efficiency Motors 7.5 HP | Motor | 276.7999 | 0.13156 | 0 | 15 | 64.8066 | [5 empty] | 0.6 |  | 1 | 1 |  | 99 | N/A | Downstream Prescriptive Rebate | ROB | [7 empty] | N/A,,,, | Motors will be dropped in 2013
SDGE | 3233 | SW-IND-Deemed Incentives | 445191 | 445191-Pipe Insulation - High Pressure (>=15 psi) Steam Applic. >=1 in. Dry Cleaner Only | linear ft | 0 | 0 | 14.3 | 20 | 9.22 | [5 empty] | 0.6 |  | 1 | 1 |  | 99 | WPSDGENRWH1202 Rev0 | Downstream Prescriptive Rebate | ROB | Com |  | SDG | Ex | All | IOU |  | WPSDGENRWH1202 Rev0,Com,Ex,IOU,All
SDGE | 3233 | SW-IND-Deemed Incentives | 445192 | 445192-Pipe Insulation - Hot Water Applic. <1 in. | linear ft | 0 | 0 | 2.6 | 11 | 5.67 | [5 empty] | 0.6 |  | 1 | 1 |  | 99 | WPSDGENRWH1202 Rev0 | Downstream Prescriptive Rebate | ROB | Com |  | SDG | Ex | All | IOU |  | WPSDGENRWH1202 Rev0,Com,Ex,IOU,All
SDGE | 3233 | SW-IND-Deemed Incentives | 445193 | 445193-Pipe Insulation - Hot Water Applic. >=1 in. | linear ft | 0 | 0 | 2.9 | 11 | 9.22 | [5 empty] | 0.6 |  | 1 | 1 |  | 99 | WPSDGENRWH1202 Rev0 | Downstream Prescriptive Rebate | ROB | Com |  | SDG | Ex | All | IOU |  | WPSDGENRWH1202 Rev0,Com,Ex,IOU,All
SDGE | 3233 | SW-IND-Deemed Incentives | 445196 | 445196-Refrigeration - Efficient Evap Fan Motor Electronically Commutated Motor (ECM) Display Case | Motor | 349.107 | 0.047535 | -0.34585 | 15 | 81.75 | [5 empty] | 0.6 |  | 1 | 1 |  | 5 | CGro0775GEDFM, CGro0785GEDFM, CGro1075GEDFM & CGro1085GEDFM | Downstream Prescriptive Rebate | ROB | Com |  | SDG | Ex | All | IOU |  | CGro0775GEDFM, CGro0785GEDFM, CGro1075GEDFM & CGro1085GEDFM,Com,Ex,IOU,All | Motors will be dropped in 2013
SDGE | 3233 | SW-IND-Deemed Incentives | 445197 | 445197-Refrigeration - Efficient Evap Fan Motor Electronically Commutated Motor (ECM) Walk In | Motor | 349.107 | 0.047535 | -0.34585 | 15 | 101 | [5 empty] | 0.6 |  | 1 | 1 |  | 5 | CGro0775GEDFM, CGro0785GEDFM, CGro1075GEDFM & CGro1085GEDFM | Downstream Prescriptive Rebate | ROB | Com |  | SDG | Ex | All | IOU |  | CGro0775GEDFM, CGro0785GEDFM, CGro1075GEDFM & CGro1085GEDFM,Com,Ex,IOU,All | Motors will be dropped in 2013
SDGE | 3233 | SW-IND-Deemed Incentives | 445198 | 445198-Refrigeration - Insulate Bare Suction Pipes | linear ft | 18.4 | 0 | 0 | 11 | 2 | [5 empty] | 0.6 |  | 1 | 1 |  | 99 | WPSDGENRRN1000 Rev0 | Downstream Prescriptive Rebate | NEW | Com |  | SDG | Ex | All | IOU |  | WPSDGENRRN1000 Rev0,Com,Ex,IOU,All
SDGE | 3233 | SW-IND-Deemed Incentives | 445205 | 445205-Refrigeration - Food Service -Evaporator Fan Controller for Walk-In Coolers | Motor | 604.3284 | 0.080556 | -0.008876 | 16 | 145.75 | [5 empty] | 0.6 |  | 1 | 1 |  | 5 | WPSDGENRRN0011 Rev 0 | Downstream Prescriptive Rebate | RET | Com |  | SDG | Ex | All | IOU |  | WPSDGENRRN0011 Rev 0,Com,Ex,IOU,All
SDGE | 3233 | SW-IND-Deemed Incentives | 445207 | 445207-Lighting - Exterior LED Fixtures <=110 watts | linear ft | 41.5 | 0.0071333 | 0 | 15 | 100 | [5 empty] | 0.85 | ET-Default | 1 | 1 |  | 99 | WPSDGENRLG0181 Rev1 | Downstream Prescriptive Rebate | RET | Com |  | SDG | Ex | All | IOU |  | WPSDGENRLG0181 Rev1,Com,Ex,IOU,All
SDGE | 3233 | SW-IND-Deemed Incentives | 445208 | 445208-Lighting - Exterior LED Fixtures <=192watts | linear ft | 83 | 0.014267 | 0 | 16 | 125 | [5 empty] | 0.85 | ET-Default | 1 | 1 |  | 99 | WPSDGENRLG0181 Rev1 | Downstream Prescriptive Rebate | RET | Com |  | SDG | Ex | All | IOU |  | WPSDGENRLG0181 Rev1,Com,Ex,IOU,All
SDGE | 3233 | SW-IND-Deemed Incentives | 445209 | 445209-Lighting - Exterior LED Fixtures <=350 watts | linear ft | 83 | 0.014267 | 0 | 16 | 125 | [5 empty] | 0.85 | ET-Default | 1 | 1 |  | 99 | WPSDGENRLG0181 Rev1 | Downstream Prescriptive Rebate | RET | Com |  | SDG | Ex | All | IOU |  | WPSDGENRLG0181 Rev1,Com,Ex,IOU,All
SDGE | 3233 | SW-IND-Deemed Incentives | 445210 | 445210-Lighting - Exterior LED Fixtures <=80 watts | linear ft | 41.5 | 0.0071333 | 0 | 16 | 55 | [5 empty] | 0.85 | ET-Default | 1 | 1 |  | 99 | WPSDGENRLG0181 Rev1 | Downstream Prescriptive Rebate | RET | Com |  | SDG | Ex | All | IOU |  | WPSDGENRLG0181 Rev1,Com,Ex,IOU,All
SDGE | 3233 | SW-IND-Deemed Incentives | 445212 | 445212-Lighting - Interior LED Fixtures <=130 watts | linear ft | 44.5 | 0.0088 | 0 | 12 | 85 | [5 empty] | 0.85 | ET-Default | 1 | 1 |  | 99 | WPSDGENRL0080-1 | Downstream Prescriptive Rebate | RET | Com |  | SDG | Ex | cWtd | IOU |  | WPSDGENRL0080-1,Com,Ex,IOU,cWtd
SDGE | 3233 | SW-IND-Deemed Incentives | 445215 | 445215-Lighting - LED System <=15 watts Surface/Pendant/Recessed Down Lighting | Lamp | 137.5739 | 0.021283 | 0 | 1.8 | 30 | [5 empty] | 0.77 |  | 1 | 1 |  | 99 | WPSDGENRLG0196-1 | Downstream Prescriptive Rebate | RET | Com |  | SDG | Ex | cWtd | IOU |  | WPSDGENRLG0196-1,Com,Ex,IOU,cWtd
SDGE | 3233 | SW-IND-Deemed Incentives | 445217 | 445217-Lighting - Linear LED Systems (T12 Basecase) | Fixture | 16.427 | 0.00505 | 0 | 11 | 13 | [5 empty] | 0.85 | ET-Default | 1 | 1 |  | 99 | WPSDGENRL0081 Rev2 | Downstream Prescriptive Rebate | RET | Com |  | SDG | Ex | cWtd | IOU |  | WPSDGENRL0081 Rev2,Com,Ex,IOU,cWtd
SDGE | 3233 | SW-IND-Deemed Incentives | 445219 | 445219-Lighting - Premium Tier 5' Case Door | Door | 16.427 | 0.00505 | 0 | 11 | 65 | [5 empty] | 0.7 |  | 1 | 1 |  | 99 | WPSDGENRLG0082 Rev1 | Downstream Prescriptive Rebate | NEW | GRO |  | SDG | Ex | All | IOU |  | WPSDGENRLG0082 Rev1,GRO,Ex,IOU,All
SDGE | 3233 | SW-IND-Deemed Incentives | 445220 | 445220-Lighting - Premium Tier 6' Case Door | Door | 16.427 | 0.00505 | 0 | 11 | 100 | [5 empty] | 0.7 |  | 1 | 1 |  | 99 | WPSDGENRLG0082 Rev1 | Downstream Prescriptive Rebate | NEW | GRO |  | SDG | Ex | All | IOU |  | WPSDGENRLG0082 Rev1,GRO,Ex,IOU,All
SDGE | 3233 | SW-IND-Deemed Incentives | 445233 | 445233-Lighting - Integrated Ballast Ceramic Metal Halide PAR Lamps <=25 watts | Lamp | 114 | 0.0266 | -1.6418 | 15 | 25.17 | [5 empty] | 0.6 |  | 1 | 1 |  | 99 | WPSDGENRLG0007-1 | Downstream Prescriptive Rebate | RET | Com |  | SDG | Ex | cWtd | IOU |  | WPSDGENRLG0007-1,Com,Ex,IOU,cWtd
SDGE | 3233 | SW-IND-Deemed Incentives | 445351 | 445351-Heating - Greenhouse Heat Curtain | Sqft | 0 | 0 | 0.32 | 5 | 0.49 | [5 empty] | 0.63 |  | 1 | 1 |  | 11 | Grnhs-Shell-Tcurt_to_LIR_Tcurt | Downstream Prescriptive Rebate | ROB | GHs | D11 v4.00 | Any | Any | aRH | CZ10 |  | Grnhs-Shell-Tcurt_to_LIR_Tcurt,GHs,Any,CZ10,aRH
SDGE | 3233 | SW-IND-Deemed Incentives | 445352 | 445352-Heating - Infrared Film for Greenhouse | Sqft | 0 | 0 | 0.049 | 5 | 0.05 | [5 empty] | 0.46 |  | 1 | 1 |  | 11 | Grnhs-Shell-ThermCurt | Downstream Prescriptive Rebate | ROB | GHs | D11 v4.00 | Any | Any | aRH | CZ10 |  | Grnhs-Shell-ThermCurt,GHs,Any,CZ10,aRH
SDGE | 3233 | SW-IND-Deemed Incentives | 445356 | 445356-Pipe Insulation - Medium pressure steam <=15 psi < 1" pipe | linear ft | 0 | 0 | 9.6 | 20 | 5.22 | [5 empty] | 0.6 | Com-Default>2yrs | 1 | 1 |  | 99 | WPSDGENRWH1202 Rev0 | Downstream Prescriptive Rebate | ROB | Com |  | SDG | Ex | All | IOU |  | WPSDGENRWH1202 Rev0,Com,Ex,IOU,All
SDGE | 3233 | SW-IND-Deemed Incentives | 445357 | 445357-Pipe Insulation - Medium pressure steam >15 psi >= 1" pipe | linear ft | 0 | 0 | 63 | 20 | 16.57 | [5 empty] | 0.6 | Com-Default>2yrs | 1 | 1 |  | 99 | WPSDGENRWH1202 Rev0 | Downstream Prescriptive Rebate | ROB | Com |  | SDG | Ex | All | IOU |  | WPSDGENRWH1202 Rev0,Com,Ex,IOU,All
SDGE | 3233 | SW-IND-Deemed Incentives | 445358 | 445358-Lighting - T8 to 4ft 25 Watt Lamp & Ballast | Lamp | 29.9843 | 0.0066967 | -0.00016686 | 15 | 54.68 | [5 empty] | 0.7 |  | 1 | 1 |  | 99 | WPSDGENRLG0013-7 | Downstream Prescriptive Rebate | RET | Com |  | SDG | Ex | cWtd | IOU |  | WPSDGENRLG0013-7,Com,Ex,IOU,cWtd
SDGE | 3233 | SW-IND-Deemed Incentives | 445359 | 445359-Lighting - T8 to 4ft 28 Watt Lamp & Ballast | Lamp | 18.7402 | 0.0041854 | -0.0001 | 15 | 54.68 | [5 empty] | 0.7 |  | 1 | 1 |  | 99 | WPSDGENRLG0013-6 | Downstream Prescriptive Rebate | RET | Com |  | SDG | Ex | cWtd | IOU |  | WPSDGENRLG0013-6,Com,Ex,IOU,cWtd
SDGE | 3233 | SW-IND-Deemed Incentives | 445360 | 445360-Lighting - Remove 4 Ft T-8 (De-Lamp 32W) | Lamp | 119.9371 | 0.026787 | -0.00067 | 15 | 25.86 | [5 empty] | 0.77 |  | 1 | 1 |  | 99 | WPSDGENRLG0022-3 | Downstream Prescriptive Rebate | RET | Com |  | SDG | Ex | cWtd | IOU |  | WPSDGENRLG0022-3,Com,Ex,IOU,cWtd
SDGE | 3233 | SW-IND-Deemed Incentives | 445372 | 445372-A-lamps: 41-100 watts existing, up to 30 watts LED A-lamp | Lamp | 290.3956 | 0.06461 | -0.89671 | 6.3 | 78.3 | [5 empty] | 0.85 | ET-Default | 1 | 1 |  | 99 | WPSDGENRLG0106-15 | Downstream Prescriptive Rebate | RET | Com |  | SDG | Ex | cWtd | IOU |  | WPSDGENRLG0106-15,Com,Ex,IOU,cWtd
SDGE | 3233 | SW-IND-Deemed Incentives | 445374 | 445374-MR 16: 36-50 watts existing, 5 watts to 10 watts LED MR 16 | Lamp | 207.8231 | 0.046238 | -0.64174 | 6.3 | 40.08 | [5 empty] | 0.85 | ET-Default | 1 | 1 |  | 99 | WPSDGENRLG0106 Rev1 | Downstream Prescriptive Rebate | RET | Com |  | SDG | Ex | cWtd | IOU |  | WPSDGENRLG0106 Rev1,Com,Ex,IOU,cWtd
SDGE | 3233 | SW-IND-Deemed Incentives | 445376 | 445376-PAR 30: 51-75 watts existing, 10 watts to 21 watts LED PAR 30 |  | 301.529 | 0.067809 | -0.93109 | 6.3 | 56.62 | [5 empty] | 0.85 | ET-Default | 1 | 1 |  | 99 | WPSDGENRLG0106 Rev1 | Downstream Prescriptive Rebate | RET | Com |  | SDG | Ex | cWtd | IOU |  | WPSDGENRLG0106 Rev1,Com,Ex,IOU,cWtd
SDGE | 3233 | SW-IND-Deemed Incentives | 445378 | 445378-PAR 38: 51-90 watts existing, 11 watts to 25 watts LED PAR 38 | Lamp | 310.3429 | 0.069048 | -0.95831 | 6.3 | 57.63 | [5 empty] | 0.85 | ET-Default | 1 | 1 |  | 99 | WPSDGENRLG0106 Rev1 | Downstream Prescriptive Rebate | RET | Com |  | SDG | Ex | cWtd | IOU |  | WPSDGENRLG0106 Rev1,Com,Ex,IOU,cWtd
SDGE | 3237 | SW-AG-Calculated Incentives-Calculated | 442007 | 442007-Lighting - Exterior Linear Fl. Lighting | kWh | 1 | 8.3685e-05 | 0 | 15 | 0.331 | [5 empty] | 0.7 | NonRes-sAg-mCust-ci | 0.9 | 1 |  | 0 | Calculated | Downstream Prescriptive Rebate | RET
SDGE | 3237 | SW-AG-Calculated Incentives-Calculated | 442008 | 442008-Lighting - Exterior Pulse Start MH | kWh | 1 | 0 | 0 | 15 | 0.33 | [5 empty] | 0.7 | NonRes-sAg-mCust-ci | 0.9 | 1 |  | 0 | Calculated | Downstream Prescriptive Rebate | RET
SDGE | 3237 | SW-AG-Calculated Incentives-Calculated | 442010 | 442010-Lighting - Exterior Induction | kWh | 1 | 0 | 0 | 15 | 0.87 | [5 empty] | 0.7 | NonRes-sAg-mCust-ci | 0.9 | 1 |  | 0 | Calculated | Downstream Prescriptive Rebate | RET
SDGE | 3237 | SW-AG-Calculated Incentives-Calculated | 442011 | 442011-Lighting - Exterior LED | kWh | 1 | 1.8176e-05 | 0 | 5 | 0.53 | 0.63 | 1.1451e-05 | 0 | 15 | 0.265 | 0.7 | NonRes-sAg-mCust-ci | 0.9 | 1 |  | 0 | Calculated | Downstream Prescriptive Rebate | ER
SDGE | 3237 | SW-AG-Calculated Incentives-Calculated | 442012 | 442012-Lighting - Interior Pulse Start MH | kWh | 1 | 0.00019212 | 0 | 15 | 0.2819 | [5 empty] | 0.7 | NonRes-sAg-mCust-ci | 0.9 | 1 |  | 0 | Calculated | Downstream Prescriptive Rebate | RET
SDGE | 3237 | SW-AG-Calculated Incentives-Calculated | 442014 | 442014-Lighting - Interior LED - Dual Baseline | kWh | 1 | 0.0001228 | 0 | 3.1447 | 0.275 | 0.63 | 7.7366e-05 | 0 | 16 | 0.224 | 0.7 | NonRes-sAg-mCust-ci | 0.9 | 1 |  | 0 | Calculated | Downstream Prescriptive Rebate | ER
SDGE | 3237 | SW-AG-Calculated Incentives-Calculated | 443984 | 443984-HVAC - Split & Packaged A/C units | kWh | 1 | 0.00055734 | 0 | 15 | 0.43 | [5 empty] | 0.7 | NonRes-sAg-mCust-ci | 0.9 | 1 |  | 0 | Calculated | Downstream Prescriptive Rebate | RET
SDGE | 3237 | SW-AG-Calculated Incentives-Calculated | 443985 | 443985-HVAC - Chiller | kWh | 1 | 0.00011308 | 0.00042096 | 6.6667 | 0.8 | 0.43 | 4.8624e-05 | 0.00018101 | 20 | 0.16 | 0.7 | NonRes-sAg-mCust-ci | 0.9 | 1 |  | 0 | Calculated | Downstream Prescriptive Rebate | ER
SDGE | 3237 | SW-AG-Calculated Incentives-Calculated | 443986 | 443986-HVAC - VFD | kWh | 1 | 5.6118e-05 | 0.0017541 | 10 | 0.32 | [5 empty] | 0.7 | NonRes-sAg-mCust-ci | 0.9 | 1 |  | 0 | Calculated | Downstream Prescriptive Rebate | RET
SDGE | 3237 | SW-AG-Calculated Incentives-Calculated | 443987 | 443987-HVAC - Non Conditioned Space Ventilation | kWh | 1 | 9.7399e-05 | 0 | 10 | 0.13 | [5 empty] | 0.7 | NonRes-sAg-mCust-ci | 0.9 | 1 |  | 0 | Calculated | Downstream Prescriptive Rebate | RET
SDGE | 3237 | SW-AG-Calculated Incentives-Calculated | 443988 | 443988-HVAC - Controls/Controlling Equipment | kWh | 1 | 8.5195e-05 | 0.011264 | 11 | 0.45 | [5 empty] | 0.7 | NonRes-sAg-mCust-ci | 0.9 | 1 |  | 0 | Calculated | Downstream Prescriptive Rebate | RET
SDGE | 3237 | SW-AG-Calculated Incentives-Calculated | 443989 | 443989-HVAC - Energy Mgmt. System | kWh | 1 | 7.1577e-06 | 0.013509 | 15 | 0.23 | [5 empty] | 0.7 | NonRes-sAg-mCust-ci | 0.9 | 1 |  | 0 | Calculated | Downstream Prescriptive Rebate | RET
SDGE | 3237 | SW-AG-Calculated Incentives-Calculated | 443990 | 443990-HVAC - Other HVAC | kWh | 1 | 8.1714e-05 | 0.0074151 | 5 | 0.65 | 0.43 | 3.5137e-05 | 0.0031885 | 15 | 0.13 | 0.7 | NonRes-sAg-mCust-ci | 0.9 | 1 |  | 0 | Calculated | Downstream Prescriptive Rebate | ER
SDGE | 3237 | SW-AG-Calculated Incentives-Calculated | 443991 | 443991-Refrigeration - Compressor and Condenser Upgrades | kWh | 1 | 0.00010568 | 0 | 15 | 0.638 | [5 empty] | 0.7 | NonRes-sAg-mCust-ci | 0.9 | 1 |  | 0 | Calculated | Downstream Prescriptive Rebate | RET
SDGE | 3237 | SW-AG-Calculated Incentives-Calculated | 443992 | 443992-Refrigeration - Insulation | kWh | 1 | 0.00011394 | 0 | 11 | 0.638 | [5 empty] | 0.7 | NonRes-sAg-mCust-ci | 0.9 | 1 |  | 0 | Calculated | Downstream Prescriptive Rebate | RET
SDGE | 3237 | SW-AG-Calculated Incentives-Calculated | 443993 | 443993-Refrigeration - Other Refrigeration | kWh | 1 | 0.00011057 | 1.2307e-06 | 5 | 0.2 | [5 empty] | 0.7 | NonRes-sAg-mCust-ci | 0.9 | 1 |  | 0 | Calculated | Downstream Prescriptive Rebate | RET
SDGE | 3237 | SW-AG-Calculated Incentives-Calculated | 443994 | 443994-Motors - Non HVAC Motors (ROB) | kWh | 1 | 9.8591e-05 | 0.00044867 | 15 | 0.15 | [5 empty] | 0.7 | NonRes-sAg-mCust-ci | 0.9 | 1 |  | 0 | Calculated | Downstream Prescriptive Rebate | ROB
SDGE | 3237 | SW-AG-Calculated Incentives-Calculated | 443995 | 443995-Lighting - Interior Linear Fixtures - Dual Baseline | kWh | 1 | 0.0001687 | 1.2908e-05 | 2.0964 | 0.21 | 0.47898 | 8.0802e-05 | 6.1826e-06 | 15 | 0.056 | 0.7 | NonRes-sAg-mCust-ci | 0.9 | 1 |  | 0 | Calculated | Downstream Prescriptive Rebate | ER
SDGE | 3237 | SW-AG-Calculated Incentives-Calculated | 443996 | 443996-Lighting - Interior CF Fixtures | kWh | 1 | 0.00021622 | 0 | 15 | 0.2819 | [5 empty] | 0.7 | NonRes-sAg-mCust-ci | 0.9 | 1 |  | 0 | Calculated | Downstream Prescriptive Rebate | RET
SDGE | 3237 | SW-AG-Calculated Incentives-Calculated | 443998 | 443998-Lighting - Interior CFLs | kWh | 1 | 0.00014483 | 0 | 3 | 0.2819 | [5 empty] | 0.7 | NonRes-sAg-mCust-ci | 0.9 | 1 |  | 0 | Calculated | Downstream Prescriptive Rebate | RET
SDGE | 3237 | SW-AG-Calculated Incentives-Calculated | 443999 | 443999-Lighting - Interior Lighting Controls | kWh | 1 | 1.2089e-05 | 0 | 8 | 0.233 | [5 empty] | 0.7 | NonRes-sAg-mCust-ci | 0.9 | 1 |  | 0 | Calculated | Downstream Prescriptive Rebate | RET
SDGE | 3237 | SW-AG-Calculated Incentives-Calculated | 444000 | 444000-Lighting - Other Interior lighting - Dual Baseline | kWh | 1 | 0.0001234 | 0 | 5 | 0.2819 | 0.2448 | 3.0209e-05 | 0 | 15 | 0.0564 | 0.7 | NonRes-sAg-mCust-ci | 0.9 | 1 |  | 0 | Calculated | Downstream Prescriptive Rebate | ER
SDGE | 3237 | SW-AG-Calculated Incentives-Calculated | 444001 | 444001-Lighting - Exterior Lighting Fixtures | kWh | 1 | 0.00014211 | 0 | 15 | 0.28 | [5 empty] | 0.7 | NonRes-sAg-mCust-ci | 0.9 | 1 |  | 0 | Calculated | Downstream Prescriptive Rebate | RET
SDGE | 3237 | SW-AG-Calculated Incentives-Calculated | 444002 | 444002-Lighting - Exterior Lighting Controls | kWh | 1 | 7.7084e-06 | 0 | 8 | 0.23 | [5 empty] | 0.7 | NonRes-sAg-mCust-ci | 0.9 | 1 |  | 0 | Calculated | Downstream Prescriptive Rebate | RET
SDGE | 3237 | SW-AG-Calculated Incentives-Calculated | 444003 | 444003-Gas - W/H Lg Storage | Therm | 0 | 0 | 1 | 15 | 2 | [5 empty] | 0.7 | NonRes-sAg-mCust-ci | 0.9 | 1 |  | 0 | Calculated | Downstream Prescriptive Rebate | RET
SDGE | 3237 | SW-AG-Calculated Incentives-Calculated | 444004 | 444004-Gas - Boiler Upgrades | Therm | 0 | 0 | 1 | 5 | 1.3 | 0 | 0 | 0.3 | 15 | 0.325 | 0.7 | NonRes-sAg-mCust-ci | 0.9 | 1 |  | 0 | Calculated | Downstream Prescriptive Rebate | ER
SDGE | 3237 | SW-AG-Calculated Incentives-Calculated | 444005 | 444005-Gas - Process Other | Therm | 0 | 0 | 1 | 20 | 1.3 | [5 empty] | 0.7 | NonRes-sAg-mCust-ci | 0.9 | 1 |  | 0 | Calculated | Downstream Prescriptive Rebate | RET
SDGE | 3237 | SW-AG-Calculated Incentives-Calculated | 444006 | 444006-Misc. Custom Electric | kWh | 1 | 0.00010485 | 0.0019308 | 10 | 0.46 | [5 empty] | 0.7 | NonRes-sAg-mCust-ci | 0.9 | 1 |  | 0 | Calculated | Downstream Prescriptive Rebate | RET
SDGE | 3237 | SW-AG-Calculated Incentives-Calculated | 461786 | 461786-Lighting - Interior LED | kWh | 1 | 0.0001228 | 0 | 16 | 0.22 | [5 empty] | 0.6 |  | 0.9 | 1 |  | 0 | Calculated | Downstream Prescriptive Rebate | RET
SDGE | 3237 | SW-AG-Calculated Incentives-Calculated | 461787 | 461787-Lighting - Other Interior lighting | kWh | 1 | 0.0001234 | 0 | 15 | 0.282 | [5 empty] | 0.6 |  | 0.9 | 1 |  | 0 | Calculated | Downstream Prescriptive Rebate | RET
SDGE | 3237 | SW-AG-Calculated Incentives-Calculated | 461788 | 461788-Lighting - Interior Linear Fixtures | kWh | 1 | 0.0001687 | 1.2908e-05 | 15 | 0.21 | [5 empty] | 0.6 |  | 0.9 | 1 |  | 0 | Calculated | Downstream Prescriptive Rebate | RET
SDGE | 3237 | SW-AG-Calculated Incentives-Calculated | 461789 | 461789-Motors - Non HVAC Motors (ER) | kWh | 1 | 9.8591e-05 | 0.00044867 | 5 | 1.06 | 0.92 | 0 | 0 | 15 | 0.212 | 0.6 |  | 0.9 | 1 |  | 0 | Calculated | Downstream Prescriptive Rebate | ER
SDGE | 3239 | SW-AG-Deemed Incentives | 414067 | 446461-Lighting - Screw in 14-26 Watt Reflector Lamp | Lamp | 133 | 0.0281 | -0.332 | 1.8 | 10.2473 | [5 empty] | 0.53 |  | 1 | 0.83 | Com-CFL-SDG | 11 | Com-Lighting-InGen_CFLratio0357_CFLscw-15w | Downstream Prescriptive Rebate | RET | Com | D08 v2.05 | SDG | Ex | cWtd | IOU | Lamp | Com-Lighting-InGen_CFLratio0357_CFLscw-15w,Com,Ex ,IOU ,cWtd
SDGE | 3239 | SW-AG-Deemed Incentives | 446321 | 446321-Food Service - Commercial Gas Fryer | Unit | 0 | 0 | 505 | 12 | 3796 | [5 empty] | 0.6 |  | 1 | 1 |  | 99 | WPSDGENRCC0003 Rev2 | Downstream Prescriptive Rebate | ROB | Com |  | SDG | Any | All | IOU |  | WPSDGENRCC0003 Rev2,Com,Any,IOU,All
SDGE | 3239 | SW-AG-Deemed Incentives | 446324 | 446324-Ice Machines 301-400 - Energy Star | Unit | 685 | 0.07 | 0 | 10 | 281 | [5 empty] | 0.6 |  | 1 | 1 |  | 99 | WPSDGENRCC0004 Rev2 | Downstream Prescriptive Rebate | ROB | Com |  | SDG | Any | All | IOU |  | WPSDGENRCC0004 Rev2,Com,Any,IOU,All
SDGE | 3239 | SW-AG-Deemed Incentives | 446330 | 446330-Ice Machines 201-300 - CEE Tier III | Unit | 832 | 0.085 | 0 | 12 | 683 | [5 empty] | 0.6 |  | 1 | 1 |  | 99 | WPSDGENRCC0004 Rev2 | Downstream Prescriptive Rebate | ROB | Com |  | SDG | Any | All | IOU |  | WPSDGENRCC0004 Rev2,Com,Any,IOU,All
SDGE | 3239 | SW-AG-Deemed Incentives | 446334 | 446334-Ice Machines 1001-1500 - CEE Tier III | Unit | 2601 | 0.267 | 0 | 10 | 839 | [5 empty] | 0.6 |  | 1 | 1 |  | 99 | WPSDGENRCC0004 Rev2 | Downstream Prescriptive Rebate | ROB | Com |  | SDG | Any | All | IOU |  | WPSDGENRCC0004 Rev2,Com,Any,IOU,All
SDGE | 3239 | SW-AG-Deemed Incentives | 446342 | 446342-Food Service - Convection Oven-Electric | Unit | 2262 | 0.5 | 0 | 12 | 2713 | [5 empty] | 0.6 |  | 1 | 1 |  | 99 | WPSDGENRCC0006 Rev2 | Downstream Prescriptive Rebate | ROB | Com |  | SDG | Any | All | IOU |  | WPSDGENRCC0006 Rev2,Com,Any,IOU,All
SDGE | 3239 | SW-AG-Deemed Incentives | 446343 | 446343-Food Service - Convection Oven-Gas | Unit | 0 | 0 | 323 | 12 | 3144 | [5 empty] | 0.6 |  | 1 | 1 |  | 99 | WPSDGENRCC0006 Rev2 | Downstream Prescriptive Rebate | ROB | Com |  | SDG | Any | All | IOU |  | WPSDGENRCC0006 Rev2,Com,Any,IOU,All
SDGE | 3239 | SW-AG-Deemed Incentives | 446347 | 446347-Conveyor Oven lg >25" total conveyor width | Deck | 0 | 0 | 845 | 12 | 4731 | [5 empty] | 0.6 |  | 1 | 1 |  | 99 | WPSDGENRCC0015 Rev0 | Downstream Prescriptive Rebate | RET | Com |  | SDG | Any | All | IOU |  | WPSDGENRCC0015 Rev0,Com,Any,IOU,All
SDGE | 3239 | SW-AG-Deemed Incentives | 446350 | 446350-Water Heating - Storage Water Heater minimum .62 EF (Tier I) | Mbtuh | 0.0145 | 1.13e-05 | 0.438 | 15 | 6.7769 | [5 empty] | 0.6 |  | 1 | 1 | Default | 11 | NG-WtrHt-SmlStrg-Gas-lte75kBtuh-50G-0p62EF | Downstream Prescriptive Rebate | ROB | Com | D11 v4.00 | SDG | Ex | All | IOU | Cap-kBTUh | NG-WtrHt-SmlStrg-Gas-lte75kBtuh-50G-0p62EF,Com,Ex ,IOU ,All
SDGE | 3239 | SW-AG-Deemed Incentives | 446353 | 446353-Heating - Space Heating Boilers - Large | Mbtuh | 0 | 0 | 0.29 | 20 | 3.57 | [5 empty] | 0.6 |  | 1 | 1 |  | 99 | WPSDGENRHC1061 Rev0 | Downstream Prescriptive Rebate | ROB | Com |  | SDG | Ex | All | IOU |  | WPSDGENRHC1061 Rev0,Com,Ex,IOU,All
SDGE | 3239 | SW-AG-Deemed Incentives | 446355 | 446355-Water Heating -Instantaneous - Gas <=200MBtuh | Mbtuh | 0.0589 | 1.92e-05 | 2.06 | 20 | 2 | [5 empty] | 0.6 |  | 1 | 1 | Default | 11 | NG-WtrHt-SmlInst-Gas-lte75kBtuh-lt2G-0p82EF | Downstream Prescriptive Rebate | ROB | Com | D11 v4.00 | SDG | Ex | All | IOU | Cap-kBTUh | NG-WtrHt-SmlInst-Gas-lte75kBtuh-lt2G-0p82EF,Com,Ex ,IOU ,All
SDGE | 3239 | SW-AG-Deemed Incentives | 446360 | 446360-Water Heating -Direct Contact Water Heater >300 Mbtuh | Mbtuh | 0.024 | 1.2e-05 | 1.39 | 20 | 2.17 | [5 empty] | 0.6 |  | 1 | 1 | Default | 11 | NG-WtrHt-LrgInst-Gas-gt200kBtuh-0p90Et | Downstream Prescriptive Rebate | ROB | Com | D11 v4.00 | SDG | Ex | All | IOU | Cap-kBTUh | NG-WtrHt-LrgInst-Gas-gt200kBtuh-0p90Et,Com,Ex ,IOU ,All
SDGE | 3239 | SW-AG-Deemed Incentives | 446361 | 446361-Tank Insulation - High Temperature Applic. (LF) 1 in | Sqft | 0 | 0 | 9.7 | 20 | 3 | [5 empty] | 0.6 | Com-Default>2yrs | 1 | 1 |  | 99 | WPSDGENRWH1202 Rev0 | Downstream Prescriptive Rebate | ROB | Com |  | SDG | Ex | All | IOU |  | WPSDGENRWH1202 Rev0,Com,Ex,IOU,All
SDGE | 3239 | SW-AG-Deemed Incentives | 446362 | 446362-Tank Insulation - High Temperature Applic. (LF) 2 in | Sqft | 0 | 0 | 10.4 | 20 | 4 | [5 empty] | 0.6 | Com-Default>2yrs | 1 | 1 |  | 99 | WPSDGENRWH1202 Rev0 | Downstream Prescriptive Rebate | ROB | Com |  | SDG | Ex | All | IOU |  | WPSDGENRWH1202 Rev0,Com,Ex,IOU,All
SDGE | 3239 | SW-AG-Deemed Incentives | 446370 | 446370-Lighting - Remove 2 Ft T-8 (De-Lamp) | Lamp | 128 | 0.02592 | 0 | 15 | 19 | [5 empty] | 0.77 |  | 1 | 1 |  | 99 | WPSDGENRLG0022-1 | Downstream Prescriptive Rebate | RET | Com |  | SDG | Ex | cWtd | IOU |  | WPSDGENRLG0022-1,Com,Ex,IOU,cWtd
SDGE | 3239 | SW-AG-Deemed Incentives | 446373 | 446373-A/C - Reflective Window Film Coastal | Sqft | 4.93 | 0.00295 | -0.249 | 10 | 5.64 | [5 empty] | 0.6 |  | 1 | 1 |  | 11 | D03-020 | Downstream Prescriptive Rebate | RET | Com | D05 v2.01 | SDG | Ex | NULL | IOU | SQFT | D03-020,Com,Ex,IOU,NULL | Values Updated since 7/2 - Used windows for proxy savings
SDGE | 3239 | SW-AG-Deemed Incentives | 446374 | 446374-A/C - Reflective Window Film Inland | Sqft | 4.93 | 0.00295 | -0.249 | 10 | 5.64 | [5 empty] | 0.6 |  | 1 | 1 |  | 11 | D03-020 | Downstream Prescriptive Rebate | RET | Com | D05 v2.01 | SDG | Ex | NULL | IOU | SQFT | D03-020,Com,Ex,IOU,NULL | Values Updated since 7/2 - Used windows for proxy savings
SDGE | 3239 | SW-AG-Deemed Incentives | 446376 | 446376-Motors - VFD - HVAC Fans (per Hp) | HP | 753 | 0 | 0 | 15 | 202 | [5 empty] | 0.6 |  | 1 | 1 | Default | 11 | D03-051 | Downstream Prescriptive Rebate | RET | Com | D05 v2.01 | SDG | Ex | NULL | IOU | Rated-HP | D03-051,Com,Ex ,IOU ,NULL
SDGE | 3239 | SW-AG-Deemed Incentives | 446380 | 446380-Low Flow Showerhead | Showerhead | 57.8762 | 0.012733 | 6.664 | 10 | 37.9464 | [5 empty] | 0.7 |  | 1 | 1 |  | 99 | WPSDGEREWH1061A Rev3 | Downstream Prescriptive Rebate | ROB | Com |  | SDG | Ex | All | IOU |  | WPSDGEREWH1061A Rev3,Com,Ex,IOU,All
SDGE | 3239 | SW-AG-Deemed Incentives | 446381 | 446381-Software Plug Load Sensors | Sensor | 227.001 | 0 | 0 | 5 | 15 | [5 empty] | 0.6 |  | 1 | 1 |  | 99 | WPSDGENROE0001 Rev 0 | Downstream Prescriptive Rebate | RET | Com |  | SDG | Ex | All | IOU |  | WPSDGENROE0001 Rev 0,Com,Ex,IOU,All
SDGE | 3239 | SW-AG-Deemed Incentives | 446382 | 446382-High Efficiency Copier | Copy Machine | 323.8 | 0.040719 | 0 | 6 | 156.7608 | [5 empty] | 0.6 |  | 1 | 1 |  | 5 | DEER2005 | Downstream Prescriptive Rebate | ROB | [7 empty] | DEER2005,,,, | Motors will be dropped in 2013
SDGE | 3239 | SW-AG-Deemed Incentives | 446383 | 446383-Refrigerator - Early Replacement | Unit | 1040.577 | 0.13613 | 0 | 5 | 275 | [5 empty] | 0.6 |  | 1 | 1 |  | 11 | Res-Refrig-ARP | Downstream Prescriptive Rebate | RET | Com | D11 v4.00 | SDG | Ex | All | IOU | Each | Res-Refrig-ARP,Com,Ex,IOU,All
SDGE | 3239 | SW-AG-Deemed Incentives | 446451 | 446451-Food Service - Steamer-Electric | Unit | 11166 | 2.5 | 0 | 12 | 4150 | [5 empty] | 0.6 |  | 1 | 1 |  | 99 | WPSDGENRCC0001 Rev3 | Downstream Prescriptive Rebate | ROB | Com |  | SDG | Any | All | IOU |  | WPSDGENRCC0001 Rev3,Com,Any,IOU,All
SDGE | 3239 | SW-AG-Deemed Incentives | 446455 | 446455-Lighting - 4 Ft 2nd Gen. T-8 with Elec. Ballast | Lamp | 36.0653 | 0.0075392 | -0.51941 | 15 | 20.97 | [5 empty] | 0.7 |  | 1 | 1 |  | 11 | Com-Lighting-InGen_T12-48in-102w_T8-48in-93w-B_T8-48in-78w-B | Downstream Prescriptive Rebate | RET | Com | D08 v2.05 | SDG | Ex | cWtd | IOU | Fixture | Com-Lighting-InGen_T12-48in-102w_T8-48in-93w-B_T8-48in-78w-B,Com,Ex ,IOU ,cWtd
SDGE | 3239 | SW-AG-Deemed Incentives | 446456 | 446456-Lighting - 8 Ft T-8 with Elec. Ballast | Lamp | 54.1176 | 0.0095172 | 0 | 15 | 32.5 | [5 empty] | 0.7 |  | 1 | 1 |  | 99 | WPSDGENRLG0013-4 | Downstream Prescriptive Rebate | RET | Com |  | SDG | Ex | cWtd | IOU |  | WPSDGENRLG0013-4,Com,Ex,IOU,cWtd
SDGE | 3239 | SW-AG-Deemed Incentives | 446457 | 446457-Lighting - Cold Cathode Fluorescent Lamp | Lamp | 60 | 0.009 | 0 | 2 | 4 | [5 empty] | 0.53 |  | 1 | 1 |  | 99 | WPSDGENRRN1000 Rev0 | Downstream Prescriptive Rebate | RET | Com |  | SDG | Ex | All | IOU |  | WPSDGENRRN1000 Rev0,Com,Ex,IOU,All
SDGE | 3239 | SW-AG-Deemed Incentives | 446458 | 446458-Lighting - Remove 3 Ft T-8 (De-Lamp) | Lamp | 182.6 | 0.031387 | 0 | 15 | 19 | [5 empty] | 0.77 |  | 1 | 1 |  | 99 | WPSDGENRLG0022-2 | Downstream Prescriptive Rebate | RET | Com |  | SDG | Ex | cWtd | IOU |  | WPSDGENRLG0022-2,Com,Ex,IOU,cWtd
SDGE | 3239 | SW-AG-Deemed Incentives | 446463 | 446463-Lighting- Ceramic Metal Halide Fixture | Lamp | 484.848 | 0.10472 | 0 | 15 | 214.3555 | [5 empty] | 0.77 |  | 1 | 1 |  | 99 | WPSDGENRLG0007-1 | Downstream Prescriptive Rebate | RET | Com |  | SDG | Ex | cWtd | IOU |  | WPSDGENRLG0007-1,Com,Ex,IOU,cWtd
SDGE | 3239 | SW-AG-Deemed Incentives | 446464 | 446464-Lighting-Wall or Ceiling-mounted Lighting Sensor >= 500 watts | Unit | 789 | 0.381 | 0 | 8 | 141 | [5 empty] | 0.6 |  | 1 | 1 |  | 99 | WPSDGENRLG0016-1 | Downstream Prescriptive Rebate | RET | Com |  | SDG | Ex | cWtd | IOU |  | WPSDGENRLG0016-1,Com,Ex,IOU,cWtd
SDGE | 3239 | SW-AG-Deemed Incentives | 446465 | 446465-Refrigeration - Efficient Evap Fan Motor Permanent-Split Capacitor (PSC) Motor | Motor | 450.2515 | 0.062831 | -0.0065126 | 15 | 90.5 | [5 empty] | 0.6 |  | 1 | 1 |  | 5 | CGro0775GEDFM, CGro0785GEDFM, CGro1075GEDFM & CGro1085GEDFM | Downstream Prescriptive Rebate | ROB | Com |  | SDG | Ex | All | IOU |  | CGro0775GEDFM, CGro0785GEDFM, CGro1075GEDFM & CGro1085GEDFM,Com,Ex,IOU,All | Motors will be dropped in 2013
SDGE | 3239 | SW-AG-Deemed Incentives | 446468 | 446468-Refrigeration - New Refrigeration Case w/Doors-Low Temperature Case | linear ft | 1208 | 0.118 | 0 | 12 | 175 | [5 empty] | 0.6 |  | 1 | 1 |  | 99 | WPSDGENRRN0010 Rev1 | Downstream Prescriptive Rebate | NEW | Com |  | SDG | Ex | All | IOU |  | WPSDGENRRN0010 Rev1,Com,Ex,IOU,All
SDGE | 3239 | SW-AG-Deemed Incentives | 446469 | 446469-Refrigeration - New Refrigeration Case w/Doors-Medium Temperature Case | Fixture LnFt | 100.6884 | 0.045408 | 18.901 | 12 | 845.2402 | [5 empty] | 0.6 |  | 1 | 1 | Default | 11 | D03-206 | Downstream Prescriptive Rebate | RET | Com | D05 v2.01 | SDG | Ex | NULL | IOU | Len-ft | D03-206,Com,Ex ,IOU ,NULL
SDGE | 3239 | SW-AG-Deemed Incentives | 446471 | 446471-Refrigeration - Night Covers for Display Cases Low Temp | linear ft | 59 | 0 | 0 | 5 | 9.25 | [5 empty] | 0.6 |  | 1 | 1 |  | 99 | WPSDGENRRN0005 Rev0 | Downstream Prescriptive Rebate | NEW | Com |  | SDG | Ex |  | IOU |  | WPSDGENRRN0005 Rev0,Com,Ex,IOU,
SDGE | 3239 | SW-AG-Deemed Incentives | 446473 | 446473-Refrigeration - Special Doors with Low/No ASH on Low Temp Display Case | linear ft | 749 | 0.015 | 0 | 16 | 100 | [5 empty] | 0.6 |  | 1 | 1 |  | 99 | WPSDGENRRN0010 Rev1 | Downstream Prescriptive Rebate | NEW | Com |  | SDG | Ex | All | IOU |  | WPSDGENRRN0010 Rev1,Com,Ex,IOU,All
SDGE | 3239 | SW-AG-Deemed Incentives | 446491 | 446491-Lighting - Exterior Compact Fluorescent Fixture <=70 watts | Fixture | 829.8857 | 0 | 0 | 15 | 144 | [5 empty] | 0.77 |  | 1 | 1 |  | 99 | WPSDGENRLG0006 Rev3 | Downstream Prescriptive Rebate | RET | Com |  | SDG | Ex | All | IOU |  | WPSDGENRLG0006 Rev3,Com,Ex,IOU,All
SDGE | 3239 | SW-AG-Deemed Incentives | 446492 | 446492-Lighting - Exterior Induction Fixture <=100 watts | Fixture | 388.4571 | 0 | 0 | 15 | 144 | [5 empty] | 0.77 |  | 1 | 1 |  | 99 | WPSDGENRLG0003 Rev3 | Downstream Prescriptive Rebate | RET | Com |  | SDG | Ex | All | IOU |  | WPSDGENRLG0003 Rev3,Com,Ex,IOU,All
SDGE | 3239 | SW-AG-Deemed Incentives | 446493 | 446493-Lighting - Exterior Induction Fixture <=120 watts | Fixture | 477.25 | 0 | 0 | 15 | 144 | [5 empty] | 0.77 |  | 1 | 1 |  | 99 | WPSDGENRLG0003 Rev3 | Downstream Prescriptive Rebate | RET | Com |  | SDG | Ex | All | IOU |  | WPSDGENRLG0003 Rev3,Com,Ex,IOU,All
SDGE | 3239 | SW-AG-Deemed Incentives | 446494 | 446494-Lighting - Exterior Induction Fixture <=180 watts | Fixture | 477.25 | 0 | 0 | 15 | 144 | [5 empty] | 0.77 |  | 1 | 1 |  | 99 | WPSDGENRLG0003 Rev3 | Downstream Prescriptive Rebate | RET | Com |  | SDG | Ex | All | IOU |  | WPSDGENRLG0003 Rev3,Com,Ex,IOU,All
SDGE | 3239 | SW-AG-Deemed Incentives | 446495 | 446495-Lighting - Exterior Induction Fixture <=250 watts | Fixture | 651.9 | 0 | 0 | 15 | 219.9188 | [5 empty] | 0.77 |  | 1 | 1 |  | 99 | WPSDGENRLG0003 Rev3 | Downstream Prescriptive Rebate | RET | Com |  | SDG | Ex | All | IOU |  | WPSDGENRLG0003 Rev3,Com,Ex,IOU,All
SDGE | 3239 | SW-AG-Deemed Incentives | 446496 | 446496-Lighting - Exterior Induction Fixture <=70 watts | Fixture | 388.4571 | 0 | 0 | 15 | 144 | [5 empty] | 0.77 |  | 1 | 1 |  | 99 | WPSDGENRLG0003 Rev3 | Downstream Prescriptive Rebate | RET | Com |  | SDG | Ex | All | IOU |  | WPSDGENRLG0003 Rev3,Com,Ex,IOU,All
SDGE | 3239 | SW-AG-Deemed Incentives | 446497 | 446497-Lighting - Exterior Pulse Start/Ceramic Metal Halide Fixtures <=100 watts | Lamp | 328.536 | 0.10125 | 0 | 15 | 214.3555 | [5 empty] | 0.77 |  | 1 | 1 |  | 99 | WPSDGENRLG0003 Rev3 | Downstream Prescriptive Rebate | RET | Com |  | SDG | Ex | All | IOU |  | WPSDGENRLG0003 Rev3,Com,Ex,IOU,All
SDGE | 3239 | SW-AG-Deemed Incentives | 446498 | 446498-Lighting - Exterior Pulse Start/Ceramic Metal Halide Fixtures <=125 watts | Lamp | 246.402 | 0.075938 | 0 | 15 | 227.1691 | [5 empty] | 0.77 |  | 1 | 1 |  | 99 | WPSDGENRLG0003 Rev3 | Downstream Prescriptive Rebate | RET | Com |  | SDG | Ex | All | IOU |  | WPSDGENRLG0003 Rev3,Com,Ex,IOU,All
SDGE | 3239 | SW-AG-Deemed Incentives | 446499 | 446499-Lighting - Exterior Pulse Start/Ceramic Metal Halide Fixtures <=175 watts | Lamp | 246.402 | 0.075938 | 0 | 15 | 227.1691 | [5 empty] | 0.77 |  | 1 | 1 |  | 99 | WPSDGENRLG0003 Rev3 | Downstream Prescriptive Rebate | RET | Com |  | SDG | Ex | All | IOU |  | WPSDGENRLG0003 Rev3,Com,Ex,IOU,All
SDGE | 3239 | SW-AG-Deemed Incentives | 446500 | 446500-Lighting - Exterior Pulse Start/Ceramic Metal Halide Fixtures <=250 watts | Lamp | 484.848 | 0.10472 | 0 | 15 | 214.3555 | [5 empty] | 0.77 |  | 1 | 1 |  | 99 | WPSDGENRLG0003 Rev3 | Downstream Prescriptive Rebate | RET | Com |  | SDG | Ex | All | IOU |  | WPSDGENRLG0003 Rev3,Com,Ex,IOU,All
SDGE | 3239 | SW-AG-Deemed Incentives | 446501 | 446501-Lighting - Exterior Pulse Start/Ceramic Metal Halide Fixtures <=70 watts | Lamp | 484.848 | 0.10472 | 0 | 15 | 214.3555 | [5 empty] | 0.77 |  | 1 | 1 |  | 99 | WPSDGENRLG0003 Rev3 | Downstream Prescriptive Rebate | RET | Com |  | SDG | Ex | All | IOU |  | WPSDGENRLG0003 Rev3,Com,Ex,IOU,All
SDGE | 3239 | SW-AG-Deemed Incentives | 446502 | 446502-Lighting - Exterior Pulse Start/Ceramic Metal Halide Fixtures <=750 watts | Lamp | 484.848 | 0.10472 | 0 | 15 | 214.3555 | [5 empty] | 0.77 |  | 1 | 1 |  | 99 | WPSDGENRLG0003 Rev3 | Downstream Prescriptive Rebate | RET | Com |  | SDG | Ex | All | IOU |  | WPSDGENRLG0003 Rev3,Com,Ex,IOU,All
SDGE | 3239 | SW-AG-Deemed Incentives | 446503 | 446503-Lighting - Interior Compact Fluorescent Fixture <=128 watts | Fixture | 793.25 | 0.13965 | 0 | 12 | 287 | [5 empty] | 0.6 |  | 1 | 1 |  | 99 | WPSDGENRLG0006 Rev3 | Downstream Prescriptive Rebate | RET | Com |  | SDG | Ex | cWtd | IOU |  | WPSDGENRLG0006 Rev3,Com,Ex,IOU,cWtd
SDGE | 3239 | SW-AG-Deemed Incentives | 446507 | 446507-Lighting - Interior Compact Fluorescent Fixture <=70 watts | Fixture | 436 | 0.0923 | -1.09 | 12 | 214.3555 | [5 empty] | 0.6 |  | 1 | 1 | Default | 99 | SDGE WPNRLG0006-2 | Downstream Prescriptive Rebate | RET | Com |  | SDG | Ex | cWtd | IOU |  | SDGE WPNRLG0006-2,Com,Ex,IOU,cWtd
SDGE | 3239 | SW-AG-Deemed Incentives | 446510 | 446510-Lighting - Interior Induction Fixture <=250watts | Lamp | 884.45 | 0.13167 | 0 | 15 | 290 | [5 empty] | 0.6 |  | 1 | 1 |  | 99 | WPSDGENRLG0002-4 | Downstream Prescriptive Rebate | RET | Com |  | SDG | Ex | cWtd | IOU |  | WPSDGENRLG0002-4,Com,Ex,IOU,cWtd
SDGE | 3239 | SW-AG-Deemed Incentives | 446513 | 446513-Lighting - Interior Linear Fluorescent Fixture <=128 watts replacing 101-175 Watts | Fixture | 353.94 | 0.073 | 0 | 15 | 250 | [5 empty] | 0.7 |  | 1 | 1 |  | 99 | WPSDGENRLG0044 Rev3 | Downstream Prescriptive Rebate | RET | Com |  | SDG | Ex | cWtd | IOU |  | WPSDGENRLG0044 Rev3,Com,Ex,IOU,cWtd
SDGE | 3239 | SW-AG-Deemed Incentives | 446514 | 446514-Lighting - Interior Linear Fluorescent Fixture <=192 watts replacing 176-399 Watts | Fixture | 576.97 | 0.119 | 0 | 11 | 260 | [5 empty] | 0.6 |  | 1 | 1 |  | 99 | WPSDGENRLG0044-4 | Downstream Prescriptive Rebate | RET | Com |  | SDG | Ex | cWtd | IOU |  | WPSDGENRLG0044-4,Com,Ex,IOU,cWtd
SDGE | 3239 | SW-AG-Deemed Incentives | 446515 | 446515-Lighting - Interior Linear Fluorescent Fixture <=244 watts replacing 400 Watts (Tier 1) | Fixture | 787 | 0.185 | -2.04 | 15 | 275.71 | 467 | 0.11 | -1.21 |  |  | 0.7 |  | 1 | 1 |  | 11 | Com-Lighting-InGen_MV-455w_PSMH-365w_T5-46in-234w | Downstream Prescriptive Rebate | RET | Com | D08 v2.05 | SDG | Ex | cWtd | IOU | Fixture | Com-Lighting-InGen_MV-455w_PSMH-365w_T5-46in-234w,Com,Ex ,IOU ,cWtd
SDGE | 3239 | SW-AG-Deemed Incentives | 446516 | 446516-Lighting - Interior Linear Fluorescent Fixture <=600 watts replacing >=400 Watts (Tier 1) | Fixture | 1530 | 0.36 | -3.96 | 15 | 650 | 374 | 0.0881 | -0.969 |  |  | 0.7 |  | 1 | 1 |  | 11 | Com-Lighting-InGen_MV-780w_PSMH-456w_T5-46in-351w | Downstream Prescriptive Rebate | RET | Com | D08 v2.05 | SDG | Ex | cWtd | IOU | Fixture | Com-Lighting-InGen_MV-780w_PSMH-456w_T5-46in-351w,Com,Ex ,IOU ,cWtd
SDGE | 3239 | SW-AG-Deemed Incentives | 446517 | 446517-Lighting - Interior Linear Fluorescent Fixture <=64 watts replacing <=100 Watts | Fixture | 353.94 | 0.073 | 0 | 15 | 250 | [5 empty] | 0.7 |  | 1 | 1 |  | 99 | WPSDGENRLG0044-6 | Downstream Prescriptive Rebate | RET | Com |  | SDG | Ex | cWtd | IOU |  | WPSDGENRLG0044-6,Com,Ex,IOU,cWtd
SDGE | 3239 | SW-AG-Deemed Incentives | 446518 | 446518-Lighting - Interior Linear Fluorescent Fixture 245-360 watts replacing 400 Watts (Tier 2) | Fixture | 855.2419 | 0.095222 | 0 | 15 | 360 | [5 empty] | 0.7 |  | 1 | 1 |  | 99 | WPSDGENRLG0044-3 | Downstream Prescriptive Rebate | RET | Com |  | SDG | Ex | cWtd | IOU |  | WPSDGENRLG0044-3,Com,Ex,IOU,cWtd
SDGE | 3239 | SW-AG-Deemed Incentives | 446522 | 446522-Lighting - Interior Pulse Start/Ceramic Metal Halide Fixtures <=600 watts Tier I | Lamp | 489.9857 | 0.087849 | 0 | 16 | 287 | [5 empty] | 0.6 |  | 1 | 1 |  | 99 | WPSDGENRLG0002 Rev3 | Downstream Prescriptive Rebate | RET | Com |  | SDG | Ex | cWtd | IOU |  | WPSDGENRLG0002 Rev3,Com,Ex,IOU,cWtd
SDGE | 3239 | SW-AG-Deemed Incentives | 446532 | 446532-Lighting - LED Channel Signage Outdoor >2 feet Retrofit | linear ft | 83 | 0.014267 | 0 | 16 | 33 | [5 empty] | 0.6 |  | 1 | 1 |  | 99 | WPSDGENRLG0021 Rev1 | Downstream Prescriptive Rebate | RET | Com |  | SDG | Ex | cWtd | IOU |  | WPSDGENRLG0021 Rev1,Com,Ex,IOU,cWtd
SDGE | 3239 | SW-AG-Deemed Incentives | 446533 | 446533-Lighting - Occupancy Sensor - High-Bay Sensor <12' | Sensor | 21.8 | 0.00419 | 0 | 8 | 100 | [5 empty] | 0.6 |  | 1 | 1 |  | 99 | WPSDGENRLG0016-3 | Downstream Prescriptive Rebate | RET | Com |  | SDG | Ex | cWtd | IOU |  | WPSDGENRLG0016-3,Com,Ex,IOU,cWtd
SDGE | 3239 | SW-AG-Deemed Incentives | 446534 | 446534-Lighting - Occupancy Sensor - High-Bay Sensor >=12' | Sensor | 459.1 | 0.122 | 0 | 8 | 100 | [5 empty] | 0.6 |  | 1 | 1 |  | 99 | WPSDGENRLG0016-2 | Downstream Prescriptive Rebate | RET | Com |  | SDG | Ex | cWtd | IOU |  | WPSDGENRLG0016-2,Com,Ex,IOU,cWtd
SDGE | 3239 | SW-AG-Deemed Incentives | 446536 | 446536-Lighting - Occupancy Sensor - Wallbox Lighting Sensor | Sensor | 213.759 | 0 | 0 | 8 | 42.2833 | [5 empty] | 0.6 |  | 1 | 1 |  | 99 | WPSDGENRLG0016-4 | Downstream Prescriptive Rebate | RET | Com |  | SDG | Ex | cWtd | IOU |  | WPSDGENRLG0016-4,Com,Ex,IOU,cWtd
SDGE | 3239 | SW-AG-Deemed Incentives | 446537 | 446537-Lighting - T8 to 4ft 25 Watt Lamp | Lamp | 54.1176 | 0.0095172 | 0 | 15 | 32.5 | [5 empty] | 0.7 |  | 1 | 1 |  | 99 | WPSDGENRLG120-1 | Downstream Prescriptive Rebate | RET | Com |  | SDG | Ex | cWtd | IOU |  | WPSDGENRLG120-1,Com,Ex,IOU,cWtd
SDGE | 3239 | SW-AG-Deemed Incentives | 446538 | 446538-Lighting - T8 to 4ft 28 Watt Lamp | Lamp | 54.1176 | 0.0095172 | 0 | 15 | 32.5 | [5 empty] | 0.7 |  | 1 | 1 |  | 99 | WPSDGENRLG120-2 | Downstream Prescriptive Rebate | RET | Com |  | SDG | Ex | cWtd | IOU |  | WPSDGENRLG120-2,Com,Ex,IOU,cWtd
SDGE | 3239 | SW-AG-Deemed Incentives | 446558 | 446558-Pipe Insulation - High Pressure (>=15 psi) Steam Applic. >=1 in. Dry Cleaner Only | linear ft | 0 | 0 | 14.3 | 20 | 9.22 | [5 empty] | 0.6 |  | 1 | 1 |  | 99 | WPSDGENRWH1202 Rev0 | Downstream Prescriptive Rebate | ROB | Com |  | SDG | Ex | All | IOU |  | WPSDGENRWH1202 Rev0,Com,Ex,IOU,All
SDGE | 3239 | SW-AG-Deemed Incentives | 446559 | 446559-Pipe Insulation - Hot Water Applic. <1 in. | linear ft | 0 | 0 | 2.6 | 11 | 5.67 | [5 empty] | 0.6 |  | 1 | 1 |  | 99 | WPSDGENRWH1202 Rev0 | Downstream Prescriptive Rebate | ROB | Com |  | SDG | Ex | All | IOU |  | WPSDGENRWH1202 Rev0,Com,Ex,IOU,All
SDGE | 3239 | SW-AG-Deemed Incentives | 446560 | 446560-Pipe Insulation - Hot Water Applic. >=1 in. | linear ft | 0 | 0 | 2.9 | 11 | 9.22 | [5 empty] | 0.6 |  | 1 | 1 |  | 99 | WPSDGENRWH1202 Rev0 | Downstream Prescriptive Rebate | ROB | Com |  | SDG | Ex | All | IOU |  | WPSDGENRWH1202 Rev0,Com,Ex,IOU,All
SDGE | 3239 | SW-AG-Deemed Incentives | 446563 | 446563-Refrigeration - Efficient Evap Fan Motor Electronically Commutated Motor (ECM) Display Case | Motor | 349.107 | 0.047535 | -0.34585 | 15 | 81.75 | [5 empty] | 0.6 |  | 1 | 1 |  | 5 | CGro0775GEDFM, CGro0785GEDFM, CGro1075GEDFM & CGro1085GEDFM | Downstream Prescriptive Rebate | ROB | Com |  | SDG | Ex | All | IOU |  | CGro0775GEDFM, CGro0785GEDFM, CGro1075GEDFM & CGro1085GEDFM,Com,Ex,IOU,All | Motors will be dropped in 2013
SDGE | 3239 | SW-AG-Deemed Incentives | 446564 | 446564-Refrigeration - Efficient Evap Fan Motor Electronically Commutated Motor (ECM) Walk In | Motor | 349.107 | 0.047535 | -0.34585 | 15 | 101 | [5 empty] | 0.6 |  | 1 | 1 |  | 5 | CGro0775GEDFM, CGro0785GEDFM, CGro1075GEDFM & CGro1085GEDFM | Downstream Prescriptive Rebate | ROB | Com |  | SDG | Ex | All | IOU |  | CGro0775GEDFM, CGro0785GEDFM, CGro1075GEDFM & CGro1085GEDFM,Com,Ex,IOU,All | Motors will be dropped in 2013
SDGE | 3239 | SW-AG-Deemed Incentives | 446565 | 446565-Refrigeration - Insulate Bare Suction Pipes | linear ft | 18.4 | 0 | 0 | 11 | 2 | [5 empty] | 0.6 |  | 1 | 1 |  | 99 | WPSDGENRRN1000 Rev0 | Downstream Prescriptive Rebate | NEW | Com |  | SDG | Ex | All | IOU |  | WPSDGENRRN1000 Rev0,Com,Ex,IOU,All
SDGE | 3239 | SW-AG-Deemed Incentives | 446572 | 446572-Refrigeration - Food Service -Evaporator Fan Controller for Walk-In Coolers | Motor | 604.3284 | 0.080556 | -0.008876 | 16 | 145.75 | [5 empty] | 0.6 |  | 1 | 1 |  | 5 | WPSDGENRRN0011 Rev 0 | Downstream Prescriptive Rebate | RET | Com |  | SDG | Ex | All | IOU |  | WPSDGENRRN0011 Rev 0,Com,Ex,IOU,All
SDGE | 3239 | SW-AG-Deemed Incentives | 446574 | 446574-Lighting - Exterior LED Fixtures <=110 watts | linear ft | 41.5 | 0.0071333 | 0 | 15 | 100 | [5 empty] | 0.6 |  | 1 | 1 |  | 99 | WPSDGENRLG0181 Rev1 | Downstream Prescriptive Rebate | RET | Com |  | SDG | Ex | All | IOU |  | WPSDGENRLG0181 Rev1,Com,Ex,IOU,All
SDGE | 3239 | SW-AG-Deemed Incentives | 446575 | 446575-Lighting - Exterior LED Fixtures <=192watts | linear ft | 83 | 0.014267 | 0 | 16 | 125 | [5 empty] | 0.77 |  | 1 | 1 |  | 99 | WPSDGENRLG0181 Rev1 | Downstream Prescriptive Rebate | RET | Com |  | SDG | Ex | All | IOU |  | WPSDGENRLG0181 Rev1,Com,Ex,IOU,All
SDGE | 3239 | SW-AG-Deemed Incentives | 446576 | 446576-Lighting - Exterior LED Fixtures <=350 watts | linear ft | 83 | 0.014267 | 0 | 16 | 125 | [5 empty] | 0.77 |  | 1 | 1 |  | 99 | WPSDGENRLG0181 Rev1 | Downstream Prescriptive Rebate | RET | Com |  | SDG | Ex | All | IOU |  | WPSDGENRLG0181 Rev1,Com,Ex,IOU,All
SDGE | 3239 | SW-AG-Deemed Incentives | 446577 | 446577-Lighting - Exterior LED Fixtures <=80 watts | linear ft | 41.5 | 0.0071333 | 0 | 16 | 55 | [5 empty] | 0.77 |  | 1 | 1 |  | 99 | WPSDGENRLG0181 Rev1 | Downstream Prescriptive Rebate | RET | Com |  | SDG | Ex | All | IOU |  | WPSDGENRLG0181 Rev1,Com,Ex,IOU,All
SDGE | 3239 | SW-AG-Deemed Incentives | 446579 | 446579-Lighting - Interior LED Fixtures <=130 watts | linear ft | 44.5 | 0.0088 | 0 | 12 | 85 | [5 empty] | 0.85 | ET-Default | 1 | 1 |  | 99 | WPSDGENRL0080-1 | Downstream Prescriptive Rebate | RET | Com |  | SDG | Ex | cWtd | IOU |  | WPSDGENRL0080-1,Com,Ex,IOU,cWtd
SDGE | 3239 | SW-AG-Deemed Incentives | 446582 | 446582-Lighting - LED System <=15 watts Surface/Pendant/Recessed Down Lighting | Lamp | 137.5739 | 0.021283 | 0 | 1.8 | 30 | [5 empty] | 0.85 | ET-Default | 1 | 1 |  | 99 | WPSDGENRLG0196-1 | Downstream Prescriptive Rebate | RET | Com |  | SDG | Ex | cWtd | IOU |  | WPSDGENRLG0196-1,Com,Ex,IOU,cWtd
SDGE | 3239 | SW-AG-Deemed Incentives | 446584 | 446584-Lighting - Linear LED Systems (T12 Basecase) | Fixture | 16.427 | 0.00505 | 0 | 11 | 13 | [5 empty] | 0.85 | ET-Default | 1 | 1 |  | 99 | WPSDGENRL0081 Rev2 | Downstream Prescriptive Rebate | RET | Com |  | SDG | Ex | cWtd | IOU |  | WPSDGENRL0081 Rev2,Com,Ex,IOU,cWtd
SDGE | 3239 | SW-AG-Deemed Incentives | 446586 | 446586-Lighting - Premium Tier 5' Case Door | Door | 16.427 | 0.00505 | 0 | 11 | 65 | [5 empty] | 0.7 |  | 1 | 1 |  | 99 | WPSDGENRLG0082 Rev1 | Downstream Prescriptive Rebate | NEW | GRO |  | SDG | Ex | All | IOU |  | WPSDGENRLG0082 Rev1,GRO,Ex,IOU,All
SDGE | 3239 | SW-AG-Deemed Incentives | 446587 | 446587-Lighting - Premium Tier 6' Case Door | Door | 16.427 | 0.00505 | 0 | 11 | 100 | [5 empty] | 0.7 |  | 1 | 1 |  | 99 | WPSDGENRLG0082 Rev1 | Downstream Prescriptive Rebate | NEW | GRO |  | SDG | Ex | All | IOU |  | WPSDGENRLG0082 Rev1,GRO,Ex,IOU,All
SDGE | 3239 | SW-AG-Deemed Incentives | 446600 | 446600-Lighting - Integrated Ballast Ceramic Metal Halide PAR Lamps <=25 watts | Lamp | 114 | 0.0266 | -1.6418 | 15 | 25.17 | [5 empty] | 0.6 |  | 1 | 1 |  | 99 | WPSDGENRLG0007-1 | Downstream Prescriptive Rebate | RET | Com |  | SDG | Ex | cWtd | IOU |  | WPSDGENRLG0007-1,Com,Ex,IOU,cWtd
SDGE | 3239 | SW-AG-Deemed Incentives | 446718 | 446718-Heating - Greenhouse Heat Curtain | Sqft | 0 | 0 | 0.32 | 5 | 0.49 | [5 empty] | 0.63 |  | 1 | 1 |  | 11 | Grnhs-Shell-Tcurt_to_LIR_Tcurt | Downstream Prescriptive Rebate | ROB | GHs | D11 v4.00 | Any | Any | aRH | CZ10 |  | Grnhs-Shell-Tcurt_to_LIR_Tcurt,GHs,Any,CZ10,aRH
SDGE | 3239 | SW-AG-Deemed Incentives | 446719 | 446719-Heating - Infrared Film for Greenhouse | Sqft | 0 | 0 | 0.049 | 5 | 0.05 | [5 empty] | 0.46 |  | 1 | 1 |  | 11 | Grnhs-Shell-ThermCurt | Downstream Prescriptive Rebate | ROB | GHs | D11 v4.00 | Any | Any | aRH | CZ10 |  | Grnhs-Shell-ThermCurt,GHs,Any,CZ10,aRH
SDGE | 3239 | SW-AG-Deemed Incentives | 446723 | 446723-Pipe Insulation - Medium pressure steam <=15 psi < 1" pipe | linear ft | 0 | 0 | 9.6 | 20 | 5.22 | [5 empty] | 0.71 | NonRes-sAll-mPipeIns | 1 | 1 |  | 99 | WPSDGENRWH1202 Rev0 | Downstream Prescriptive Rebate | ROB | Com |  | SDG | Ex | All | IOU |  | WPSDGENRWH1202 Rev0,Com,Ex,IOU,All
SDGE | 3239 | SW-AG-Deemed Incentives | 446724 | 446724-Pipe Insulation - Medium pressure steam >15 psi >= 1" pipe | linear ft | 0 | 0 | 63 | 20 | 16.57 | [5 empty] | 0.71 | NonRes-sAll-mPipeIns | 1 | 1 |  | 99 | WPSDGENRWH1202 Rev0 | Downstream Prescriptive Rebate | ROB | Com |  | SDG | Ex | All | IOU |  | WPSDGENRWH1202 Rev0,Com,Ex,IOU,All
SDGE | 3239 | SW-AG-Deemed Incentives | 446725 | 446725-Lighting - T8 to 4ft 25 Watt Lamp & Ballast | Lamp | 29.9843 | 0.0066967 | -0.00016686 | 15 | 54.68 | [5 empty] | 0.7 |  | 1 | 1 |  | 99 | WPSDGENRLG0013-7 | Downstream Prescriptive Rebate | RET | Com |  | SDG | Ex | cWtd | IOU |  | WPSDGENRLG0013-7,Com,Ex,IOU,cWtd
SDGE | 3239 | SW-AG-Deemed Incentives | 446726 | 446726-Lighting - T8 to 4ft 28 Watt Lamp & Ballast | Lamp | 18.7402 | 0.0041854 | -0.0001 | 15 | 54.68 | [5 empty] | 0.7 |  | 1 | 1 |  | 99 | WPSDGENRLG0013-6 | Downstream Prescriptive Rebate | RET | Com |  | SDG | Ex | cWtd | IOU |  | WPSDGENRLG0013-6,Com,Ex,IOU,cWtd
SDGE | 3239 | SW-AG-Deemed Incentives | 446727 | 446727-Lighting - Remove 4 Ft T-8 (De-Lamp 32W) | Lamp | 119.9371 | 0.026787 | -0.00067 | 15 | 25.86 | [5 empty] | 0.77 |  | 1 | 1 |  | 99 | WPSDGENRLG0022-3 | Downstream Prescriptive Rebate | RET | Com |  | SDG | Ex | cWtd | IOU |  | WPSDGENRLG0022-3,Com,Ex,IOU,cWtd
SDGE | 3239 | SW-AG-Deemed Incentives | 446739 | 446739-A-lamps: 41-100 watts existing, up to 30 watts LED A-lamp | Lamp | 290.3956 | 0.06461 | -0.89671 | 6.3 | 78.3 | [5 empty] | 0.85 | ET-Default | 1 | 1 |  | 99 | WPSDGENRLG0106-15 | Downstream Prescriptive Rebate | RET | Com |  | SDG | Ex | cWtd | IOU |  | WPSDGENRLG0106-15,Com,Ex,IOU,cWtd
SDGE | 3239 | SW-AG-Deemed Incentives | 446741 | 446741-MR 16: 36-50 watts existing, 5 watts to 10 watts LED MR 16 | Lamp | 207.8231 | 0.046238 | -0.64174 | 6.3 | 40.08 | [5 empty] | 0.85 | ET-Default | 1 | 1 |  | 99 | WPSDGENRLG0106 Rev1 | Downstream Prescriptive Rebate | RET | Com |  | SDG | Ex | cWtd | IOU |  | WPSDGENRLG0106 Rev1,Com,Ex,IOU,cWtd
SDGE | 3239 | SW-AG-Deemed Incentives | 446743 | 446743-PAR 30: 51-75 watts existing, 10 watts to 21 watts LED PAR 30 |  | 301.529 | 0.067809 | -0.93109 | 6.3 | 56.62 | [5 empty] | 0.85 | ET-Default | 1 | 1 |  | 99 | WPSDGENRLG0106 Rev1 | Downstream Prescriptive Rebate | RET | Com |  | SDG | Ex | cWtd | IOU |  | WPSDGENRLG0106 Rev1,Com,Ex,IOU,cWtd
SDGE | 3239 | SW-AG-Deemed Incentives | 446745 | 446745-PAR 38: 51-90 watts existing, 11 watts to 25 watts LED PAR 38 | Lamp | 310.3429 | 0.069048 | -0.95831 | 6.3 | 57.63 | [5 empty] | 0.85 | ET-Default | 1 | 1 |  | 99 | WPSDGENRLG0106 Rev1 | Downstream Prescriptive Rebate | RET | Com |  | SDG | Ex | cWtd | IOU |  | WPSDGENRLG0106 Rev1,Com,Ex,IOU,cWtd
SDGE | 3245 | SW-Lighting-Primary Lighting | 413001 | 413001-Screw-in CFL (14 watt) <800 Lumens | Lamp | 19.3 | 0.00193 | -0.337 | 9.4 | 4.6377 | 19.3 | 0.00193 | -0.337 |  |  | 0.54 |  | 1 | 0.77 | Res-Cfl-UP | 11 | Res-Lighting-InGen_CFLratio0347_CFLscw-14w | Upstream Prescriptive Rebate | ROB | Res | D11 v4.00 | SDG | Ex | rWtd | IOU | Lamp | Res-Lighting-InGen_CFLratio0347_CFLscw-14w,Res,Ex ,IOU ,rWtd
SDGE | 3245 | SW-Lighting-Primary Lighting | 413002 | 413022-Screw-in CFL (15 watt) 800-1,099 Lumens | Lamp | 20.6 | 0.00206 | -0.361 | 5.3 | 1.2 | 20.6 | 0.00206 | -0.361 |  |  | 0.54 | Res-sAll-mCFL-up | 1 | 0.77 | Res-Cfl-UP | 11 | Res-Lighting-InGen_CFLratio0347_CFLscw-15w | Upstream Prescriptive Rebate | ROB | Res | D11 v4.00 | SDG | Ex | rWtd | IOU | Lamp | Res-Lighting-InGen_CFLratio0347_CFLscw-15w,Res,Ex ,IOU ,rWtd
SDGE | 3245 | SW-Lighting-Primary Lighting | 413003 | 413023-Screw-in CFL (20 watt) >=1,100 Lumens | Lamp | 27.5 | 0.00275 | -0.481 | 5.3 | 2.08 | 27.5 | 0.00275 | -0.481 |  |  | 0.54 | Res-sAll-mCFL-up | 1 | 0.77 | Res-Cfl-UP | 11 | Res-Lighting-InGen_CFLratio0347_CFLscw-20w | Upstream Prescriptive Rebate | ROB | Res | D11 v4.00 | SDG | Ex | rWtd | IOU | Lamp | Res-Lighting-InGen_CFLratio0347_CFLscw-20w,Res,Ex ,IOU ,rWtd
SDGE | 3245 | SW-Lighting-Primary Lighting | 413005 | 413005-Screw-in CFL (30 watt) >=2,001 Lumens | Lamp | 41.3 | 0.00413 | -0.722 | 5.3 | 4.38 | 41.3 | 0.00413 | -0.722 |  |  | 0.54 | Res-sAll-mCFL-up | 1 | 0.77 | Res-Cfl-UP | 11 | Res-Lighting-InGen_CFLratio0347_CFLscw-30w | Upstream Prescriptive Rebate | ROB | Res | D11 v4.00 | SDG | Ex | rWtd | IOU | Lamp | Res-Lighting-InGen_CFLratio0347_CFLscw-30w,Res,Ex ,IOU ,rWtd
SDGE | 3245 | SW-Lighting-Primary Lighting | 413007 | 413007-Screw-in CFL (<= 12 watt) <800 Lumens | Lamp | 15.1 | 0.00151 | -0.265 | 5.3 | 1.33 | 15.1 | 0.00151 | -0.265 |  |  | 0.54 | Res-sAll-mCFL-up | 1 | 0.77 | Res-Cfl-UP | 11 | Res-Lighting-InGen_CFLratio0347_CFLscw-11w | Upstream Prescriptive Rebate | ROB | Res | D11 v4.00 | SDG | Ex | rWtd | IOU | Lamp | Res-Lighting-InGen_CFLratio0347_CFLscw-11w,Res,Ex ,IOU ,rWtd
SDGE | 3245 | SW-Lighting-Primary Lighting | 413008 | 413008-Screw-in CFL (>39 watt) >=1,600 Lumens | Lamp | 57.8 | 0.00578 | -1.01 | 5.3 | 8.74 | 57.8 | 0.00578 | -1.01 |  |  | 0.54 | Res-sAll-mCFL-up | 1 | 0.77 | Res-Cfl-UP | 11 | Res-Lighting-InGen_CFLratio0347_CFLscw-42w | Upstream Prescriptive Rebate | ROB | Res | D11 v4.00 | SDG | Ex | rWtd | IOU | Lamp | Res-Lighting-InGen_CFLratio0347_CFLscw-42w,Res,Ex ,IOU ,rWtd
SDGE | 3245 | SW-Lighting-Primary Lighting | 413009 | 413009-Screw-in CFL (13 watt) 800-1,099 Lumens | Lamp | 17.9 | 0.00179 | -0.313 | 5.3 | 1.47 | 17.9 | 0.00179 | -0.313 |  |  | 0.54 | Res-sAll-mCFL-up | 1 | 0.77 | Res-Cfl-UP | 11 | Res-Lighting-InGen_CFLratio0347_CFLscw-13w | Upstream Prescriptive Rebate | ROB | Res | D11 v4.00 | SDG | Ex | rWtd | IOU | Lamp | Res-Lighting-InGen_CFLratio0347_CFLscw-13w,Res,Ex ,IOU ,rWtd
SDGE | 3245 | SW-Lighting-Primary Lighting | 413010 | 413010-Screw-in CFL (18 watt) >= 1,100-1,599 Lumens | Lamp | 24.8 | 0.00248 | -0.433 | 5.3 | 1.95 | 24.8 | 0.00248 | -0.433 |  |  | 0.54 | Res-sAll-mCFL-up | 1 | 0.77 | Res-Cfl-UP | 11 | Res-Lighting-InGen_CFLratio0347_CFLscw-18w | Upstream Prescriptive Rebate | ROB | Res | D11 v4.00 | SDG | Ex | rWtd | IOU | Lamp | Res-Lighting-InGen_CFLratio0347_CFLscw-18w,Res,Ex ,IOU ,rWtd
SDGE | 3245 | SW-Lighting-Primary Lighting | 413013 | 413014-Screw-in CFL (26 watt) >=1,600 Lumens | Lamp | 35.8 | 0.00358 | -0.625 | 5.3 | 3.05 | 35.8 | 0.00358 | -0.625 |  |  | 0.54 | Res-sAll-mCFL-up | 1 | 0.77 | Res-Cfl-UP | 11 | Res-Lighting-InGen_CFLratio0347_CFLscw-26w | Upstream Prescriptive Rebate | ROB | Res | D11 v4.00 | SDG | Ex | rWtd | IOU | Lamp | Res-Lighting-InGen_CFLratio0347_CFLscw-26w,Res,Ex ,IOU ,rWtd
SDGE | 3245 | SW-Lighting-Primary Lighting | 413014 | 413014-Screw-in CFL (26 watt) >=1,600 Lumens | Lamp | 35.8 | 0.00358 | -0.625 | 5.3 | 3.05 | 35.8 | 0.00358 | -0.625 |  |  | 0.54 | Res-sAll-mCFL-up | 1 | 0.77 | Res-Cfl-UP | 11 | Res-Lighting-InGen_CFLratio0347_CFLscw-26w | Upstream Prescriptive Rebate | ROB | Res | D11 v4.00 | SDG | Ex | rWtd | IOU | Lamp | Res-Lighting-InGen_CFLratio0347_CFLscw-26w,Res,Ex ,IOU ,rWtd
SDGE | 3245 | SW-Lighting-Primary Lighting | 413016 | 414027-A-Lamp (18 watt) <1,100 Lumens | Lamp | 24.8 | 0.00248 | -0.433 | 5.3 | 4.18 | 24.8 | 0.00248 | -0.433 |  |  | 0.54 | Res-sAll-mCFL-up | 1 | 0.77 | Res-Cfl-UP | 11 | Res-Lighting-InGen_CFLratio0347_CFLscw-18w | Upstream Prescriptive Rebate | ROB | Res | D11 v4.00 | SDG | Ex | rWtd | IOU | Lamp | Res-Lighting-InGen_CFLratio0347_CFLscw-18w,Res,Ex ,IOU ,rWtd
SDGE | 3245 | SW-Lighting-Primary Lighting | 413017 | 413012-Screw-in CFL (23 watt) <1,600 Lumens | Lamp | 31.7 | 0.00317 | -0.553 | 5.3 | 2.08 | 31.7 | 0.00317 | -0.553 |  |  | 0.54 | Res-sAll-mCFL-up | 1 | 0.77 | Res-Cfl-UP | 11 | Res-Lighting-InGen_CFLratio0347_CFLscw-23w | Upstream Prescriptive Rebate | ROB | Res | D11 v4.00 | SDG | Ex | rWtd | IOU | Lamp | Res-Lighting-InGen_CFLratio0347_CFLscw-23w,Res,Ex ,IOU ,rWtd
SDGE | 3245 | SW-Lighting-Primary Lighting | 413018 | 413018-Screw-in CFL (<=12 watt) >=800 Lumens | Lamp | 15.1 | 0.00151 | -0.265 | 5.3 | 1.63 | 15.1 | 0.00151 | -0.265 |  |  | 0.54 | Res-sAll-mCFL-up | 1 | 0.77 | Res-Cfl-UP | 11 | Res-Lighting-InGen_CFLratio0347_CFLscw-11w | Upstream Prescriptive Rebate | ROB | Res | D11 v4.00 | SDG | Ex | rWtd | IOU | Lamp | Res-Lighting-InGen_CFLratio0347_CFLscw-11w,Res,Ex ,IOU ,rWtd
SDGE | 3245 | SW-Lighting-Primary Lighting | 413020 | 413020-Screw-in CFL (13 watt) <800 Lumens | Lamp | 17.9 | 0.00179 | -0.313 | 5.3 | 1.33 | 17.9 | 0.00179 | -0.313 |  |  | 0.54 | Res-sAll-mCFL-up | 1 | 0.77 | Res-Cfl-UP | 11 | Res-Lighting-InGen_CFLratio0347_CFLscw-13w | Upstream Prescriptive Rebate | ROB | Res | D11 v4.00 | SDG | Ex | rWtd | IOU | Lamp | Res-Lighting-InGen_CFLratio0347_CFLscw-13w,Res,Ex ,IOU ,rWtd
SDGE | 3245 | SW-Lighting-Primary Lighting | 413021 | 413021-Screw-in CFL (14 watt) 800-1,099 Lumens | Lamp | 19.3 | 0.00193 | -0.337 | 5.3 | 1.73 | 19.3 | 0.00193 | -0.337 |  |  | 0.54 | Res-sAll-mCFL-up | 1 | 0.77 | Res-Cfl-UP | 11 | Res-Lighting-InGen_CFLratio0347_CFLscw-14w | Upstream Prescriptive Rebate | ROB | Res | D11 v4.00 | SDG | Ex | rWtd | IOU | Lamp | Res-Lighting-InGen_CFLratio0347_CFLscw-14w,Res,Ex ,IOU ,rWtd
SDGE | 3245 | SW-Lighting-Primary Lighting | 413022 | 413049-Turn-in - Screw-in CFL (15 watt) 800-1,099 Lumens | Lamp | 20.6 | 0.00206 | -0.361 | 5.3 | 0 | 20.6 | 0.00206 | -0.361 |  |  | 0.54 | Res-sAll-mCFL-up | 1 | 0.77 | Res-Cfl-UP | 11 | Res-Lighting-InGen_CFLratio0347_CFLscw-15w | Upstream Prescriptive Rebate | ROB | Res | D11 v4.00 | SDG | Ex | rWtd | IOU | Lamp | Res-Lighting-InGen_CFLratio0347_CFLscw-15w,Res,Ex ,IOU ,rWtd
SDGE | 3245 | SW-Lighting-Primary Lighting | 413023 | 414072-Commercial-Reflectors (20 watt) 800-1,099 Lumens | Lamp | 27.5 | 0.00275 | -0.481 | 2.58 | 5.94 | 27.5 | 0.00275 | -0.481 |  |  | 0.54 | NonRes-sAll-mCFL | 1 | 0.81 | Com-Cfl-UP | 11 | Res-Lighting-InGen_CFLratio0347_CFLscw-20w | Upstream Prescriptive Rebate | ROB | Res | D11 v4.00 | SDG | Ex | rWtd | IOU | Lamp | Res-Lighting-InGen_CFLratio0347_CFLscw-20w,Res,Ex ,IOU ,rWtd
SDGE | 3245 | SW-Lighting-Primary Lighting | 413025 | 413025-Screw-in CFL (<=12 watt) <800 Lumens | Lamp | 15.1 | 0.00151 | -0.265 | 5.3 | 1.63 | 15.1 | 0.00151 | -0.265 |  |  | 0.54 | Res-sAll-mCFL-up | 1 | 0.77 | Res-Cfl-UP | 11 | Res-Lighting-InGen_CFLratio0347_CFLscw-11w | Upstream Prescriptive Rebate | ROB | Res | D11 v4.00 | SDG | Ex | rWtd | IOU | Lamp | Res-Lighting-InGen_CFLratio0347_CFLscw-11w,Res,Ex ,IOU ,rWtd
SDGE | 3245 | SW-Lighting-Primary Lighting | 413026 | 414020-Globes (15 watt) 800-1099 Lumens | Lamp | 20.6 | 0.00206 | -0.361 | 5.3 | 4.9 | 20.6 | 0.00206 | -0.361 |  |  | 0.54 | Res-sAll-mCFL-up | 1 | 0.77 | Res-Cfl-UP | 11 | Res-Lighting-InGen_CFLratio0347_CFLscw-15w | Upstream Prescriptive Rebate | ROB | Res | D11 v4.00 | SDG | Ex | rWtd | IOU | Lamp | Res-Lighting-InGen_CFLratio0347_CFLscw-15w,Res,Ex ,IOU ,rWtd
SDGE | 3245 | SW-Lighting-Primary Lighting | 413036 | 413036-Commercial-Screw-in CFL (30 watt) >=2,001 Lumens | Lamp | 266 | 0.0563 | -0.664 | 2.58 | 4.38 | 266 | 0.0563 | -0.664 |  |  | 0.54 | NonRes-sAll-mCFL | 1 | 0.81 | Com-Cfl-UP | 11 | Com-Lighting-InGen_CFLratio0357_CFLscw-30w | Upstream Prescriptive Rebate | ROB | Com | D08 v2.05 | SDG | Ex | cWtd | IOU | Lamp | Com-Lighting-InGen_CFLratio0357_CFLscw-30w,Com,Ex ,IOU ,cWtd
SDGE | 3245 | SW-Lighting-Primary Lighting | 413039 | 413038-Commercial-Screw-in CFL (<= 12 watt) <800 Lumens | Lamp | 97.4 | 0.0206 | -0.243 | 2.58 | 1.33 | 97.4 | 0.0206 | -0.243 |  |  | 0.54 | NonRes-sAll-mCFL | 1 | 0.81 | Com-Cfl-UP | 11 | Com-Lighting-InGen_CFLratio0357_CFLscw-11w | Upstream Prescriptive Rebate | ROB | Com | D08 v2.05 | SDG | Ex | cWtd | IOU | Lamp | Com-Lighting-InGen_CFLratio0357_CFLscw-11w,Com,Ex ,IOU ,cWtd
SDGE | 3245 | SW-Lighting-Primary Lighting | 413044 | 413044-Commercial-Screw-in CFL (14 watt) 800-1,099 Lumens | Lamp | 124 | 0.0263 | -0.31 | 2.58 | 1.73 | 124 | 0.0263 | -0.31 |  |  | 0.54 | NonRes-sAll-mCFL | 1 | 0.81 | Com-Cfl-UP | 11 | Com-Lighting-InGen_CFLratio0357_CFLscw-14w | Upstream Prescriptive Rebate | ROB | Com | D08 v2.05 | SDG | Ex | cWtd | IOU | Lamp | Com-Lighting-InGen_CFLratio0357_CFLscw-14w,Com,Ex ,IOU ,cWtd
SDGE | 3245 | SW-Lighting-Primary Lighting | 413047 | 413011-Screw-in CFL (19 watt) >= 1,100-1,599 Lumens | Lamp | 26.2 | 0.00262 | -0.457 | 5.3 | 2.04 | 26.2 | 0.00262 | -0.457 |  |  | 0.54 | Res-sAll-mCFL-up | 1 | 0.77 | Res-Cfl-UP | 11 | Res-Lighting-InGen_CFLratio0347_CFLscw-19w | Upstream Prescriptive Rebate | ROB | Res | D11 v4.00 | SDG | Ex | rWtd | IOU | Lamp | Res-Lighting-InGen_CFLratio0347_CFLscw-19w,Res,Ex ,IOU ,rWtd
SDGE | 3245 | SW-Lighting-Primary Lighting | 413048 | 413017-Screw-in CFL (23 watt) >=1,600 Lumens | Lamp | 31.7 | 0.00317 | -0.553 | 5.3 | 2.1 | 31.7 | 0.00317 | -0.553 |  |  | 0.54 | Res-sAll-mCFL-up | 1 | 0.77 | Res-Cfl-UP | 11 | Res-Lighting-InGen_CFLratio0347_CFLscw-23w | Upstream Prescriptive Rebate | ROB | Res | D11 v4.00 | SDG | Ex | rWtd | IOU | Lamp | Res-Lighting-InGen_CFLratio0347_CFLscw-23w,Res,Ex ,IOU ,rWtd
SDGE | 3245 | SW-Lighting-Primary Lighting | 413049 | 414026-A-Lamp (15 watt) <1,100 Lumens | Lamp | 20.6 | 0.00206 | -0.361 | 5.3 | 1.63 | 20.6 | 0.00206 | -0.361 |  |  | 0.54 | Res-sAll-mCFL-up | 1 | 0.77 | Res-Cfl-UP | 11 | Res-Lighting-InGen_CFLratio0347_CFLscw-15w | Upstream Prescriptive Rebate | ROB | Res | D11 v4.00 | SDG | Ex | rWtd | IOU | Lamp | Res-Lighting-InGen_CFLratio0347_CFLscw-15w,Res,Ex ,IOU ,rWtd
SDGE | 3245 | SW-Lighting-Primary Lighting | 414002 | 414002-Exterior Hardwired Fixtures (27 watt) | Lamp | 37.2 | 0.00372 | -0.649 | 16 | 19 | 37.2 | 0.00372 | -0.649 |  |  | 0.55 | Res-Default>2 | 1 | 1 | Default | 11 | Res-Lighting-InGen_CFLratio0347_CFLscw-27w | Upstream Prescriptive Rebate | ROB | Res | D11 v4.00 | SDG | Ex | rWtd | IOU | Lamp | Res-Lighting-InGen_CFLratio0347_CFLscw-27w,Res,Ex ,IOU ,rWtd
SDGE | 3245 | SW-Lighting-Primary Lighting | 414005 | 414005-Interior Hardwired Fixtures (30 watt) >=1,100 Lumens | Lamp | 39.5 | 0.00395 | -0.69 | 16 | 26.271 | 39.5 | 0.00395 | -0.69 |  |  | 0.55 | Res-Default>2 | 1 | 1 | Default | 11 | Res-Lighting-InGen_CFLratio0353_CFLfixt-28W | Upstream Prescriptive Rebate | ROB | Res | D11 v4.00 | SDG | Ex | rWtd | IOU | Lamp | Res-Lighting-InGen_CFLratio0353_CFLfixt-28W,Res,Ex ,IOU ,rWtd
SDGE | 3245 | SW-Lighting-Primary Lighting | 414008 | 414008-Exterior Hardwired Fixtures (18 watt) >= 1,100 Lumens | Fixture | 69 | 0 | 0 | 16 | 20.3508 | [5 empty] | 0.55 | Res-Default>2 | 1 | 1 | Default | 11 | Res-Lighting-OutGen_CFLratio0407_CFLfixt-18W | Upstream Prescriptive Rebate | ROB | Res | D11 v4.00 | All | Any | Any | Any | Lamp | Res-Lighting-OutGen_CFLratio0407_CFLfixt-18W,Res,Any,Any ,Any
SDGE | 3245 | SW-Lighting-Primary Lighting | 414009 | 414009-Exterior Hardwired Fixtures (20 watt) | Fixture | 76.7 | 0 | 0 | 16 | 21.3375 | [5 empty] | 0.55 | Res-Default>2 | 1 | 1 | Default | 11 | Res-Lighting-OutGen_CFLratio0407_CFLfixt-20W | Upstream Prescriptive Rebate | ROB | Res | D11 v4.00 | All | Any | Any | Any | Lamp | Res-Lighting-OutGen_CFLratio0407_CFLfixt-20W,Res,Any,Any ,Any
SDGE | 3245 | SW-Lighting-Primary Lighting | 414010 | 414010-Exterior Hardwired Fixtures (65 watt) | Fixture | 230 | 0 | 0 | 16 | 43.538 | [5 empty] | 0.55 | Res-Default>2 | 1 | 1 | Default | 11 | Res-Lighting-OutGen_CFLratio0407_CFLfixt-60W | Upstream Prescriptive Rebate | ROB | Res | D11 v4.00 | All | Any | Any | Any | Lamp | Res-Lighting-OutGen_CFLratio0407_CFLfixt-60W,Res,Any,Any ,Any
SDGE | 3245 | SW-Lighting-Primary Lighting | 414013 | 414013-Interior Hardwired Fixtures (26 watt) < 1,600 Lumens | Fixture | 36.7 | 0.00367 | -0.641 | 16 | 24.2976 | 36.7 | 0.00367 | -0.641 |  |  | 0.55 | Res-Default>2 | 1 | 1 | Default | 11 | Res-Lighting-InGen_CFLratio0353_CFLfixt-26W | Upstream Prescriptive Rebate | ROB | Res | D11 v4.00 | SDG | Ex | rWtd | IOU | Lamp | Res-Lighting-InGen_CFLratio0353_CFLfixt-26W,Res,Ex ,IOU ,rWtd
SDGE | 3245 | SW-Lighting-Primary Lighting | 414014 | 414014-Interior Hardwired Fixtures (26 watt) >=1,600 Lumens | Fixture | 36.7 | 0.00367 | -0.641 | 16 | 24.2976 | 36.7 | 0.00367 | -0.641 |  |  | 0.55 | Res-Default>2 | 1 | 1 | Default | 11 | Res-Lighting-InGen_CFLratio0353_CFLfixt-26W | Upstream Prescriptive Rebate | ROB | Res | D11 v4.00 | SDG | Ex | rWtd | IOU | Lamp | Res-Lighting-InGen_CFLratio0353_CFLfixt-26W,Res,Ex ,IOU ,rWtd
SDGE | 3245 | SW-Lighting-Primary Lighting | 414018 | 414018-Reflectors (15 watt) <800 Lumens | Lamp | 25.8 | 0.00258 | -0.451 | 5.3 | 5.07 | 25.8 | 0.00258 | -0.451 |  |  | 0.54 | Res-sAll-mCFL-up | 1 | 0.77 | Res-Cfl-UP | 11 | Res-Lighting-InGen_CFLratio0409_CFLscw-Refl-15w | Upstream Prescriptive Rebate | ROB | Res | D11 v4.00 | SDG | Ex | rWtd | IOU | Lamp | Res-Lighting-InGen_CFLratio0409_CFLscw-Refl-15w,Res,Ex ,IOU ,rWtd
SDGE | 3245 | SW-Lighting-Primary Lighting | 414019 | 414065-Commercial-Reflectors (15 watt) <800 Lumens | Lamp | 20.6 | 0.00206 | -0.361 | 2.58 | 5.94 | 20.6 | 0.00206 | -0.361 |  |  | 0.54 | NonRes-sAll-mCFL | 1 | 0.81 | Com-Cfl-UP | 11 | Res-Lighting-InGen_CFLratio0347_CFLscw-15w | Upstream Prescriptive Rebate | ROB | Res | D11 v4.00 | SDG | Ex | rWtd | IOU | Lamp | Res-Lighting-InGen_CFLratio0347_CFLscw-15w,Res,Ex ,IOU ,rWtd
SDGE | 3245 | SW-Lighting-Primary Lighting | 414020 | 414077-Com-Reflectors (15 watt) 800-1,099 Lumens | Lamp | 20.6 | 0.00206 | -0.361 | 2.58 | 4.9 | 20.6 | 0.00206 | -0.361 |  |  | 0.54 | NonRes-sAll-mCFL | 1 | 0.81 | Com-Cfl-UP | 11 | Res-Lighting-InGen_CFLratio0347_CFLscw-15w | Upstream Prescriptive Rebate | ROB | Res | D11 v4.00 | SDG | Ex | rWtd | IOU | Lamp | Res-Lighting-InGen_CFLratio0347_CFLscw-15w,Res,Ex ,IOU ,rWtd
SDGE | 3245 | SW-Lighting-Primary Lighting | 414021 | 414021-Reflectors (18 watt) 800-1,099 Lumens | Lamp | 31 | 0.0031 | -0.542 | 5.3 | 5.94 | 31 | 0.0031 | -0.542 |  |  | 0.54 | Res-sAll-mCFL-up | 1 | 0.77 | Res-Cfl-UP | 11 | Res-Lighting-InGen_CFLratio0409_CFLscw-Refl-18w | Upstream Prescriptive Rebate | ROB | Res | D11 v4.00 | SDG | Ex | rWtd | IOU | Lamp | Res-Lighting-InGen_CFLratio0409_CFLscw-Refl-18w,Res,Ex ,IOU ,rWtd
SDGE | 3245 | SW-Lighting-Primary Lighting | 414022 | 414022-A-Lamp (13 watt) < 800 Lumens | Lamp | 17.9 | 0.00179 | -0.313 | 5.3 | 4.18 | 17.9 | 0.00179 | -0.313 |  |  | 0.54 | Res-sAll-mCFL-up | 1 | 1 | Default | 11 | Res-Lighting-InGen_CFLratio0347_CFLscw-13w | Upstream Prescriptive Rebate | ROB | Res | D11 v4.00 | SDG | Ex | rWtd | IOU | Lamp | Res-Lighting-InGen_CFLratio0347_CFLscw-13w,Res,Ex ,IOU ,rWtd
SDGE | 3245 | SW-Lighting-Primary Lighting | 414023 | 414005-Interior Hardwired Fixtures (30 watt) >=1,100 Lumens | Lamp | 39.5 | 0.00395 | -0.69 | 16 | 26.271 | 39.5 | 0.00395 | -0.69 |  |  | 0.55 | Res-Default>2 | 1 | 1 | Default | 11 | Res-Lighting-InGen_CFLratio0353_CFLfixt-28W | Upstream Prescriptive Rebate | ROB | Res | D11 v4.00 | SDG | Ex | rWtd | IOU | Lamp | Res-Lighting-InGen_CFLratio0353_CFLfixt-28W,Res,Ex ,IOU ,rWtd
SDGE | 3245 | SW-Lighting-Primary Lighting | 414024 | 414022-A-Lamp (13 watt) < 800 Lumens | Lamp | 17.9 | 0.00179 | -0.313 | 5.3 | 4.18 | 17.9 | 0.00179 | -0.313 |  |  | 0.54 | Res-sAll-mCFL-up | 1 | 1 | Default | 11 | Res-Lighting-InGen_CFLratio0347_CFLscw-13w | Upstream Prescriptive Rebate | ROB | Res | D11 v4.00 | SDG | Ex | rWtd | IOU | Lamp | Res-Lighting-InGen_CFLratio0347_CFLscw-13w,Res,Ex ,IOU ,rWtd
SDGE | 3245 | SW-Lighting-Primary Lighting | 414026 | 414077-Com-Reflectors (15 watt) 800-1,099 Lumens | Lamp | 20.6 | 0.00206 | -0.361 | 2.58 | 4.9 | 20.6 | 0.00206 | -0.361 |  |  | 0.54 | NonRes-sAll-mCFL | 1 | 0.81 | Com-Cfl-UP | 11 | Res-Lighting-InGen_CFLratio0347_CFLscw-15w | Upstream Prescriptive Rebate | ROB | Res | D11 v4.00 | SDG | Ex | rWtd | IOU | Lamp | Res-Lighting-InGen_CFLratio0347_CFLscw-15w,Res,Ex ,IOU ,rWtd
SDGE | 3245 | SW-Lighting-Primary Lighting | 414027 | 414068-Commercial-Reflectors (18 watt) 800-1,099 Lumens | Lamp | 24.8 | 0.00248 | -0.433 | 2.58 | 5.94 | 24.8 | 0.00248 | -0.433 |  |  | 0.54 | NonRes-sAll-mCFL | 1 | 0.81 | Com-Cfl-UP | 11 | Res-Lighting-InGen_CFLratio0347_CFLscw-18w | Upstream Prescriptive Rebate | ROB | Res | D11 v4.00 | SDG | Ex | rWtd | IOU | Lamp | Res-Lighting-InGen_CFLratio0347_CFLscw-18w,Res,Ex ,IOU ,rWtd
SDGE | 3245 | SW-Lighting-Primary Lighting | 414029 | 414030-Reflectors (20 watt) 800-1,099 Lumens | Lamp | 34.4 | 0.00344 | -0.602 | 5.3 | 5.94 | 34.4 | 0.00344 | -0.602 |  |  | 0.54 | Res-sAll-mCFL-up | 1 | 0.77 | Res-Cfl-UP | 11 | Res-Lighting-InGen_CFLratio0409_CFLscw-Refl-20w | Upstream Prescriptive Rebate | ROB | Res | D11 v4.00 | SDG | Ex | rWtd | IOU | Lamp | Res-Lighting-InGen_CFLratio0409_CFLscw-Refl-20w,Res,Ex ,IOU ,rWtd
SDGE | 3245 | SW-Lighting-Primary Lighting | 414030 | 414030-Reflectors (20 watt) 800-1,099 Lumens | Lamp | 34.4 | 0.00344 | -0.602 | 5.3 | 5.94 | 34.4 | 0.00344 | -0.602 |  |  | 0.54 | Res-sAll-mCFL-up | 1 | 0.77 | Res-Cfl-UP | 11 | Res-Lighting-InGen_CFLratio0409_CFLscw-Refl-20w | Upstream Prescriptive Rebate | ROB | Res | D11 v4.00 | SDG | Ex | rWtd | IOU | Lamp | Res-Lighting-InGen_CFLratio0409_CFLscw-Refl-20w,Res,Ex ,IOU ,rWtd
SDGE | 3245 | SW-Lighting-Primary Lighting | 414031 | 414031-Reflectors (23 watt) 1,100-1,599 Lumens | Lamp | 39.6 | 0.00396 | -0.692 | 5.3 | 8.47 | 39.6 | 0.00396 | -0.692 |  |  | 0.54 | Res-sAll-mCFL-up | 1 | 0.77 | Res-Cfl-UP | 11 | Res-Lighting-InGen_CFLratio0409_CFLscw-Refl-23w | Upstream Prescriptive Rebate | ROB | Res | D11 v4.00 | SDG | Ex | rWtd | IOU | Lamp | Res-Lighting-InGen_CFLratio0409_CFLscw-Refl-23w,Res,Ex ,IOU ,rWtd
SDGE | 3245 | SW-Lighting-Primary Lighting | 414033 | 414033-Reflectors Dimmable (23 watt) =1,100 - 1,599 Lumens | Lamp | 39.6 | 0.00396 | -0.692 | 5.3 | 5.04 | 39.6 | 0.00396 | -0.692 |  |  | 0.54 | Res-sAll-mCFL-up | 1 | 0.77 | Res-Cfl-UP | 11 | Res-Lighting-InGen_CFLratio0409_CFLscw-Refl-23w | Upstream Prescriptive Rebate | ROB | Res | D11 v4.00 | SDG | Ex | rWtd | IOU | Lamp | Res-Lighting-InGen_CFLratio0409_CFLscw-Refl-23w,Res,Ex ,IOU ,rWtd
SDGE | 3245 | SW-Lighting-Primary Lighting | 414037 | 414038-Exterior Hardwired Fixtures (15 watt) <1,100 Lumens | Fixture | 57.5 | 0 | 0 | 16 | 18.8708 | [5 empty] | 0.55 | Res-Default>2 | 1 | 1 | Default | 11 | Res-Lighting-OutGen_CFLratio0407_CFLfixt-15W | Upstream Prescriptive Rebate | ROB | Res | D11 v4.00 | All | Any | Any | Any | Lamp | Res-Lighting-OutGen_CFLratio0407_CFLfixt-15W,Res,Any,Any ,Any
SDGE | 3245 | SW-Lighting-Primary Lighting | 414038 | 414038-Exterior Hardwired Fixtures (15 watt) <1,100 Lumens | Fixture | 57.5 | 0 | 0 | 16 | 18.8708 | [5 empty] | 0.55 | Res-Default>2 | 1 | 1 | Default | 11 | Res-Lighting-OutGen_CFLratio0407_CFLfixt-15W | Upstream Prescriptive Rebate | ROB | Res | D11 v4.00 | All | Any | Any | Any | Lamp | Res-Lighting-OutGen_CFLratio0407_CFLfixt-15W,Res,Any,Any ,Any
SDGE | 3245 | SW-Lighting-Primary Lighting | 414039 | 414005-Interior Hardwired Fixtures (30 watt) >=1,100 Lumens | Lamp | 39.5 | 0.00395 | -0.69 | 16 | 26.271 | 39.5 | 0.00395 | -0.69 |  |  | 0.55 | Res-Default>2 | 1 | 1 | Default | 11 | Res-Lighting-InGen_CFLratio0353_CFLfixt-28W | Upstream Prescriptive Rebate | ROB | Res | D11 v4.00 | SDG | Ex | rWtd | IOU | Lamp | Res-Lighting-InGen_CFLratio0353_CFLfixt-28W,Res,Ex ,IOU ,rWtd
SDGE | 3245 | SW-Lighting-Primary Lighting | 414042 | 414042-Globes (<= 12 watt) <800 Lumens | Lamp | 15.1 | 0.00151 | -0.265 | 5.3 | 4.9 | 15.1 | 0.00151 | -0.265 |  |  | 0.54 | Res-sAll-mCFL-up | 1 | 0.77 | Res-Cfl-UP | 11 | Res-Lighting-InGen_CFLratio0347_CFLscw-11w | Upstream Prescriptive Rebate | ROB | Res | D11 v4.00 | SDG | Ex | rWtd | IOU | Lamp | Res-Lighting-InGen_CFLratio0347_CFLscw-11w,Res,Ex ,IOU ,rWtd
SDGE | 3245 | SW-Lighting-Primary Lighting | 414044 | 414068-Commercial-Reflectors (18 watt) 800-1,099 Lumens | Lamp | 24.8 | 0.00248 | -0.433 | 2.58 | 5.94 | 24.8 | 0.00248 | -0.433 |  |  | 0.54 | NonRes-sAll-mCFL | 1 | 0.81 | Com-Cfl-UP | 11 | Res-Lighting-InGen_CFLratio0347_CFLscw-18w | Upstream Prescriptive Rebate | ROB | Res | D11 v4.00 | SDG | Ex | rWtd | IOU | Lamp | Res-Lighting-InGen_CFLratio0347_CFLscw-18w,Res,Ex ,IOU ,rWtd
SDGE | 3245 | SW-Lighting-Primary Lighting | 414045 | 414045-A-Lamp (14 watt) >=800 Lumens | Lamp | 19.3 | 0.00193 | -0.337 | 5.3 | 2.46 | 19.3 | 0.00193 | -0.337 |  |  | 0.54 | Res-sAll-mCFL-up | 1 | 0.77 | Res-Cfl-UP | 11 | Res-Lighting-InGen_CFLratio0347_CFLscw-14w | Upstream Prescriptive Rebate | ROB | Res | D11 v4.00 | SDG | Ex | rWtd | IOU | Lamp | Res-Lighting-InGen_CFLratio0347_CFLscw-14w,Res,Ex ,IOU ,rWtd
SDGE | 3245 | SW-Lighting-Primary Lighting | 414046 | 414077-Com-Reflectors (15 watt) 800-1,099 Lumens | Lamp | 20.6 | 0.00206 | -0.361 | 2.58 | 4.9 | 20.6 | 0.00206 | -0.361 |  |  | 0.54 | NonRes-sAll-mCFL | 1 | 0.81 | Com-Cfl-UP | 11 | Res-Lighting-InGen_CFLratio0347_CFLscw-15w | Upstream Prescriptive Rebate | ROB | Res | D11 v4.00 | SDG | Ex | rWtd | IOU | Lamp | Res-Lighting-InGen_CFLratio0347_CFLscw-15w,Res,Ex ,IOU ,rWtd
SDGE | 3245 | SW-Lighting-Primary Lighting | 414050 | 414021-Reflectors (18 watt) 800-1,099 Lumens | Lamp | 31 | 0.0031 | -0.542 | 5.3 | 5.94 | 31 | 0.0031 | -0.542 |  |  | 0.54 | Res-sAll-mCFL-up | 1 | 0.77 | Res-Cfl-UP | 11 | Res-Lighting-InGen_CFLratio0409_CFLscw-Refl-18w | Upstream Prescriptive Rebate | ROB | Res | D11 v4.00 | SDG | Ex | rWtd | IOU | Lamp | Res-Lighting-InGen_CFLratio0409_CFLscw-Refl-18w,Res,Ex ,IOU ,rWtd
SDGE | 3245 | SW-Lighting-Primary Lighting | 414051 | 414051-Reflectors (15 watt) 800-1,099 Lumens | Lamp | 25.8 | 0.00258 | -0.451 | 5.3 | 4.9 | 25.8 | 0.00258 | -0.451 |  |  | 0.54 | Res-sAll-mCFL-up | 1 | 0.77 | Res-Cfl-UP | 11 | Res-Lighting-InGen_CFLratio0409_CFLscw-Refl-15w | Upstream Prescriptive Rebate | ROB | Res | D11 v4.00 | SDG | Ex | rWtd | IOU | Lamp | Res-Lighting-InGen_CFLratio0409_CFLscw-Refl-15w,Res,Ex ,IOU ,rWtd
SDGE | 3245 | SW-Lighting-Primary Lighting | 414052 | 414052-Reflectors Dimmable (15 watt) 800-1,099 Lumens | Lamp | 25.8 | 0.00258 | -0.451 | 5.3 | 5.94 | 25.8 | 0.00258 | -0.451 |  |  | 0.54 | Res-sAll-mCFL-up | 1 | 0.77 | Res-Cfl-UP | 11 | Res-Lighting-InGen_CFLratio0409_CFLscw-Refl-15w | Upstream Prescriptive Rebate | ROB | Res | D11 v4.00 | SDG | Ex | rWtd | IOU | Lamp | Res-Lighting-InGen_CFLratio0409_CFLscw-Refl-15w,Res,Ex ,IOU ,rWtd
SDGE | 3245 | SW-Lighting-Primary Lighting | 414054 | 414054-A-Lamp (<=12 watt) <800 Lumens | Lamp | 15.1 | 0.00151 | -0.265 | 5.3 | 1.8 | 15.1 | 0.00151 | -0.265 |  |  | 0.54 | Res-sAll-mCFL-up | 1 | 0.77 | Res-Cfl-UP | 11 | Res-Lighting-InGen_CFLratio0347_CFLscw-11w | Upstream Prescriptive Rebate | ROB | Res | D11 v4.00 | SDG | Ex | rWtd | IOU | Lamp | Res-Lighting-InGen_CFLratio0347_CFLscw-11w,Res,Ex ,IOU ,rWtd
SDGE | 3245 | SW-Lighting-Primary Lighting | 414064 | 414064-Commercial Exterior Hardwired Fixtures (65 watt) | Lamp | 102.5 | 0 | 0 | 15 | 43.538 | [5 empty] | 0.6 | Com-Default>2yrs | 1 | 0.81 | Com-Cfl-UP | 99 | SDGE WPNRLG0006-1 | Upstream Prescriptive Rebate | ROB | Com |  | SDG | Ex | All | IOU | Lamp | SDGE WPNRLG0006-1,Com,Ex,IOU,All | Updated savings
SDGE | 3245 | SW-Lighting-Primary Lighting | 414065 | 414077-Com-Reflectors (15 watt) 800-1,099 Lumens | Lamp | 20.6 | 0.00206 | -0.361 | 2.58 | 4.9 | 20.6 | 0.00206 | -0.361 |  |  | 0.54 | NonRes-sAll-mCFL | 1 | 0.81 | Com-Cfl-UP | 11 | Res-Lighting-InGen_CFLratio0347_CFLscw-15w | Upstream Prescriptive Rebate | ROB | Res | D11 v4.00 | SDG | Ex | rWtd | IOU | Lamp | Res-Lighting-InGen_CFLratio0347_CFLscw-15w,Res,Ex ,IOU ,rWtd
SDGE | 3245 | SW-Lighting-Primary Lighting | 414068 | 414068-Commercial-Reflectors (18 watt) 800-1,099 Lumens | Lamp | 24.8 | 0.00248 | -0.433 | 2.58 | 5.94 | 24.8 | 0.00248 | -0.433 |  |  | 0.54 | NonRes-sAll-mCFL | 1 | 0.81 | Com-Cfl-UP | 11 | Res-Lighting-InGen_CFLratio0347_CFLscw-18w | Upstream Prescriptive Rebate | ROB | Res | D11 v4.00 | SDG | Ex | rWtd | IOU | Lamp | Res-Lighting-InGen_CFLratio0347_CFLscw-18w,Res,Ex ,IOU ,rWtd
SDGE | 3245 | SW-Lighting-Primary Lighting | 414069 | 413045-Commercial-Screw-in CFL (15 watt) 800-1,099 Lumens | Lamp | 133 | 0.0281 | -0.332 | 2.58 | 1.63 | 133 | 0.0281 | -0.332 |  |  | 0.54 | NonRes-sAll-mCFL | 1 | 0.81 | Com-Cfl-UP | 11 | Com-Lighting-InGen_CFLratio0357_CFLscw-15w | Upstream Prescriptive Rebate | ROB | Com | D08 v2.05 | SDG | Ex | cWtd | IOU | Lamp | Com-Lighting-InGen_CFLratio0357_CFLscw-15w,Com,Ex ,IOU ,cWtd
SDGE | 3245 | SW-Lighting-Primary Lighting | 414069 | 414069-Commercial-A-Lamp (15 watt) <1,100 Lumens | Lamp | 133 | 0.0281 | -0.332 | 2.58 | 1.63 | 133 | 0.0281 | -0.332 |  |  | 0.54 | NonRes-sAll-mCFL | 1 | 0.81 | Com-Cfl-UP | 11 | Com-Lighting-InGen_CFLratio0357_CFLscw-15w | Upstream Prescriptive Rebate | ROB | Com | D08 v2.05 | SDG | Ex | cWtd | IOU | Lamp | Com-Lighting-InGen_CFLratio0357_CFLscw-15w,Com,Ex ,IOU ,cWtd
SDGE | 3245 | SW-Lighting-Primary Lighting | 414072 | 414072-Commercial-Reflectors (20 watt) 800-1,099 Lumens | Lamp | 27.5 | 0.00275 | -0.481 | 2.58 | 5.94 | 27.5 | 0.00275 | -0.481 |  |  | 0.54 | NonRes-sAll-mCFL | 1 | 0.81 | Com-Cfl-UP | 11 | Res-Lighting-InGen_CFLratio0347_CFLscw-20w | Upstream Prescriptive Rebate | ROB | Res | D11 v4.00 | SDG | Ex | rWtd | IOU | Lamp | Res-Lighting-InGen_CFLratio0347_CFLscw-20w,Res,Ex ,IOU ,rWtd
SDGE | 3245 | SW-Lighting-Primary Lighting | 414073 | 413048-Turn-in - Screw-in CFL (23 watt) >=1,600 Lumens | Lamp | 31.7 | 0.00317 | -0.553 | 5.3 | 0 | 31.7 | 0.00317 | -0.553 |  |  | 0.54 | Res-sAll-mCFL-up | 1 | 0.77 | Res-Cfl-UP | 11 | Res-Lighting-InGen_CFLratio0347_CFLscw-23w | Upstream Prescriptive Rebate | ROB | Res | D11 v4.00 | SDG | Ex | rWtd | IOU | Lamp | Res-Lighting-InGen_CFLratio0347_CFLscw-23w,Res,Ex ,IOU ,rWtd
SDGE | 3245 | SW-Lighting-Primary Lighting | 414074 | 414073-Commercial-Reflectors (23 watt) 1,100-1,599 Lumens | Lamp | 31.7 | 0.00317 | -0.553 | 2.58 | 8.47 | 31.7 | 0.00317 | -0.553 |  |  | 0.54 | NonRes-sAll-mCFL | 1 | 0.81 | Com-Cfl-UP | 11 | Res-Lighting-InGen_CFLratio0347_CFLscw-23w | Upstream Prescriptive Rebate | ROB | Res | D11 v4.00 | SDG | Ex | rWtd | IOU | Lamp | Res-Lighting-InGen_CFLratio0347_CFLscw-23w,Res,Ex ,IOU ,rWtd
SDGE | 3245 | SW-Lighting-Primary Lighting | 414076 | 414076-Commercial-A-Lamp (14 watt) >=800 Lumens | Lamp | 124 | 0.0263 | -0.31 | 2.58 | 2.6516 | 124 | 0.0263 | -0.31 |  |  | 0.54 | NonRes-sAll-mCFL | 1 | 0.81 | Com-Cfl-UP | 11 | Com-Lighting-InGen_CFLratio0357_CFLscw-14w | Upstream Prescriptive Rebate | ROB | Com | D08 v2.05 | SDG | Ex | cWtd | IOU | Lamp | Com-Lighting-InGen_CFLratio0357_CFLscw-14w,Com,Ex ,IOU ,cWtd
SDGE | 3245 | SW-Lighting-Primary Lighting | 414077 | 414077-Com-Reflectors (15 watt) 800-1,099 Lumens | Lamp | 20.6 | 0.00206 | -0.361 | 2.58 | 4.9 | 20.6 | 0.00206 | -0.361 |  |  | 0.54 | NonRes-sAll-mCFL | 1 | 0.81 | Com-Cfl-UP | 11 | Res-Lighting-InGen_CFLratio0347_CFLscw-15w | Upstream Prescriptive Rebate | ROB | Res | D11 v4.00 | SDG | Ex | rWtd | IOU | Lamp | Res-Lighting-InGen_CFLratio0347_CFLscw-15w,Res,Ex ,IOU ,rWtd
SDGE | 3245 | SW-Lighting-Primary Lighting | 414078 | 414077-Com-Reflectors (15 watt) 800-1,099 Lumens | Lamp | 20.6 | 0.00206 | -0.361 | 2.58 | 4.9 | 20.6 | 0.00206 | -0.361 |  |  | 0.54 | NonRes-sAll-mCFL | 1 | 0.81 | Com-Cfl-UP | 11 | Res-Lighting-InGen_CFLratio0347_CFLscw-15w | Upstream Prescriptive Rebate | ROB | Res | D11 v4.00 | SDG | Ex | rWtd | IOU | Lamp | Res-Lighting-InGen_CFLratio0347_CFLscw-15w,Res,Ex ,IOU ,rWtd
SDGE | 3245 | SW-Lighting-Primary Lighting | 414079 | 413039-Commercial-Screw-in CFL (>39 watt) >=1,600 Lumens | Lamp | 97.4 | 0.0206 | -0.243 | 2.58 | 8.74 | 97.4 | 0.0206 | -0.243 |  |  | 0.54 | NonRes-sAll-mCFL | 1 | 0.81 | Com-Cfl-UP | 11 | Com-Lighting-InGen_CFLratio0357_CFLscw-11w | Upstream Prescriptive Rebate | ROB | Com | D08 v2.05 | SDG | Ex | cWtd | IOU | Lamp | Com-Lighting-InGen_CFLratio0357_CFLscw-11w,Com,Ex ,IOU ,cWtd
SDGE | 3245 | SW-Lighting-Primary Lighting | 414080 | 414080-Globes (14 watt) 800-1099 Lumens | Lamp | 19.3 | 0.00193 | -0.337 | 5.3 | 4.9 | 19.3 | 0.00193 | -0.337 |  |  | 0.54 | Res-sAll-mCFL-up | 1 | 0.77 | Res-Cfl-UP | 11 | Res-Lighting-InGen_CFLratio0347_CFLscw-14w | Upstream Prescriptive Rebate | ROB | Res | D11 v4.00 | SDG | Ex | rWtd | IOU | Lamp | Res-Lighting-InGen_CFLratio0347_CFLscw-14w,Res,Ex ,IOU ,rWtd
SDGE | 3245 | SW-Lighting-Primary Lighting | 414081 | 414081-Reflectors (16 watt) 800-1,099 Lumens | Lamp | 27.5 | 0.00276 | -0.481 | 5.3 | 5.94 | 27.5 | 0.00276 | -0.481 |  |  | 0.54 | Res-sAll-mCFL-up | 1 | 0.77 | Res-Cfl-UP | 11 | Res-Lighting-InGen_CFLratio0409_CFLscw-Refl-16w | Upstream Prescriptive Rebate | ROB | Res | D11 v4.00 | SDG | Ex | rWtd | IOU | Lamp | Res-Lighting-InGen_CFLratio0409_CFLscw-Refl-16w,Res,Ex ,IOU ,rWtd
SDGE | 3245 | SW-Lighting-Primary Lighting | 414082 | 414082-23 Watt Fixture CFL - Outdoor | Lamp | 92 | 0 | 0 | 15 | 22.8176 | [5 empty] | 0.55 | Res-Default>2 | 1 | 0.77 | Res-Cfl-UP | 11 | Res-Lighting-OutGen_CFLratio0407_CFLfixt-24W | Upstream Prescriptive Rebate | ROB | Res | D11 v4.00 | All | Any | Any | Any | Lamp | Res-Lighting-OutGen_CFLratio0407_CFLfixt-24W,Res,Any,Any ,Any
SDGE | 3245 | SW-Lighting-Primary Lighting | 414083 | 413008-Screw-in CFL (>39 watt) >=1,600 Lumens | Lamp | 57.8 | 0.00578 | -1.01 | 5.3 | 8.74 | 57.8 | 0.00578 | -1.01 |  |  | 0.54 | Res-sAll-mCFL-up | 1 | 0.77 | Res-Cfl-UP | 11 | Res-Lighting-InGen_CFLratio0347_CFLscw-42w | Upstream Prescriptive Rebate | ROB | Res | D11 v4.00 | SDG | Ex | rWtd | IOU | Lamp | Res-Lighting-InGen_CFLratio0347_CFLscw-42w,Res,Ex ,IOU ,rWtd
SDGE | 3245 | SW-Lighting-Primary Lighting | 414084 | 414085-38-42W Bare Spiral CFL >1600 lumens | Lamp | 44 | 0.0044 | -0.77 | 5.3 | 8.74 | 44 | 0.0044 | -0.77 |  |  | 0.54 | Res-sAll-mCFL-up | 1 | 0.77 | Res-Cfl-UP | 11 | Res-Lighting-InGen_CFLratio0347_CFLscw-32w | Upstream Prescriptive Rebate | ROB | Res | D11 v4.00 | SDG | Ex | rWtd | IOU | Lamp | Res-Lighting-InGen_CFLratio0347_CFLscw-32w,Res,Ex ,IOU ,rWtd
SDGE | 3245 | SW-Lighting-Primary Lighting | 414085 | 414085-38-42W Bare Spiral CFL >1600 lumens | Lamp | 44 | 0.0044 | -0.77 | 5.3 | 8.74 | 44 | 0.0044 | -0.77 |  |  | 0.54 | Res-sAll-mCFL-up | 1 | 0.77 | Res-Cfl-UP | 11 | Res-Lighting-InGen_CFLratio0347_CFLscw-32w | Upstream Prescriptive Rebate | ROB | Res | D11 v4.00 | SDG | Ex | rWtd | IOU | Lamp | Res-Lighting-InGen_CFLratio0347_CFLscw-32w,Res,Ex ,IOU ,rWtd
SDGE | 3245 | SW-Lighting-Primary Lighting | 414086 | 413008-Screw-in CFL (>39 watt) >=1,600 Lumens | Lamp | 57.8 | 0.00578 | -1.01 | 5.3 | 8.74 | 57.8 | 0.00578 | -1.01 |  |  | 0.54 | Res-sAll-mCFL-up | 1 | 0.77 | Res-Cfl-UP | 11 | Res-Lighting-InGen_CFLratio0347_CFLscw-42w | Upstream Prescriptive Rebate | ROB | Res | D11 v4.00 | SDG | Ex | rWtd | IOU | Lamp | Res-Lighting-InGen_CFLratio0347_CFLscw-42w,Res,Ex ,IOU ,rWtd
SDGE | 3245 | SW-Lighting-Primary Lighting | 414087 | 414087-23 Watt Fixture CFL - Interior | Lamp | 33.8 | 0.00338 | -0.591 | 15 | 22.82 | 33.8 | 0.00338 | -0.591 |  |  | 0.55 | Res-Default>2 | 1 | 0.77 | Res-Cfl-UP | 11 | Res-Lighting-InGen_CFLratio0353_CFLfixt-24W | Upstream Prescriptive Rebate | ROB | Res | D11 v4.00 | SDG | Ex | rWtd | IOU | Lamp | Res-Lighting-InGen_CFLratio0353_CFLfixt-24W,Res,Ex ,IOU ,rWtd
SDGE | 3245 | SW-Lighting-Primary Lighting | 414088 | 414052-Reflectors Dimmable (15 watt) 800-1,099 Lumens | Lamp | 25.8 | 0.00258 | -0.451 | 5.3 | 5.94 | 25.8 | 0.00258 | -0.451 |  |  | 0.54 | Res-sAll-mCFL-up | 1 | 0.77 | Res-Cfl-UP | 11 | Res-Lighting-InGen_CFLratio0409_CFLscw-Refl-15w | Upstream Prescriptive Rebate | ROB | Res | D11 v4.00 | SDG | Ex | rWtd | IOU | Lamp | Res-Lighting-InGen_CFLratio0409_CFLscw-Refl-15w,Res,Ex ,IOU ,rWtd
SDGE | 3245 | SW-Lighting-Primary Lighting | 414089 | 414096-Reflectors Dimmable (23 watt) =800 -1,099 Lumens | Lamp | 39.6 | 0.00396 | -0.692 | 5.3 | 4.59 | 39.6 | 0.00396 | -0.692 |  |  | 0.54 | Res-sAll-mCFL-up | 1 | 0.77 | Res-Cfl-UP | 11 | Res-Lighting-InGen_CFLratio0409_CFLscw-Refl-23w | Upstream Prescriptive Rebate | ROB | Res | D11 v4.00 | SDG | Ex | rWtd | IOU | Lamp | Res-Lighting-InGen_CFLratio0409_CFLscw-Refl-23w,Res,Ex ,IOU ,rWtd
SDGE | 3245 | SW-Lighting-Primary Lighting | 414090 | 414096-Reflectors Dimmable (23 watt) =800 -1,099 Lumens | Lamp | 39.6 | 0.00396 | -0.692 | 5.3 | 4.59 | 39.6 | 0.00396 | -0.692 |  |  | 0.54 | Res-sAll-mCFL-up | 1 | 0.77 | Res-Cfl-UP | 11 | Res-Lighting-InGen_CFLratio0409_CFLscw-Refl-23w | Upstream Prescriptive Rebate | ROB | Res | D11 v4.00 | SDG | Ex | rWtd | IOU | Lamp | Res-Lighting-InGen_CFLratio0409_CFLscw-Refl-23w,Res,Ex ,IOU ,rWtd
SDGE | 3245 | SW-Lighting-Primary Lighting | 414091 | 414054-A-Lamp (<=12 watt) <800 Lumens | Lamp | 15.1 | 0.00151 | -0.265 | 5.3 | 1.8 | 15.1 | 0.00151 | -0.265 |  |  | 0.54 | Res-sAll-mCFL-up | 1 | 0.77 | Res-Cfl-UP | 11 | Res-Lighting-InGen_CFLratio0347_CFLscw-11w | Upstream Prescriptive Rebate | ROB | Res | D11 v4.00 | SDG | Ex | rWtd | IOU | Lamp | Res-Lighting-InGen_CFLratio0347_CFLscw-11w,Res,Ex ,IOU ,rWtd
SDGE | 3245 | SW-Lighting-Primary Lighting | 414095 | 414022-A-Lamp (13 watt) < 800 Lumens | Lamp | 17.9 | 0.00179 | -0.313 | 5.3 | 4.18 | 17.9 | 0.00179 | -0.313 |  |  | 0.54 | Res-sAll-mCFL-up | 1 | 1 | Default | 11 | Res-Lighting-InGen_CFLratio0347_CFLscw-13w | Upstream Prescriptive Rebate | ROB | Res | D11 v4.00 | SDG | Ex | rWtd | IOU | Lamp | Res-Lighting-InGen_CFLratio0347_CFLscw-13w,Res,Ex ,IOU ,rWtd
SDGE | 3245 | SW-Lighting-Primary Lighting | 414096 | 414096-Reflectors Dimmable (23 watt) =800 -1,099 Lumens | Lamp | 39.6 | 0.00396 | -0.692 | 5.3 | 4.59 | 39.6 | 0.00396 | -0.692 |  |  | 0.54 | Res-sAll-mCFL-up | 1 | 0.77 | Res-Cfl-UP | 11 | Res-Lighting-InGen_CFLratio0409_CFLscw-Refl-23w | Upstream Prescriptive Rebate | ROB | Res | D11 v4.00 | SDG | Ex | rWtd | IOU | Lamp | Res-Lighting-InGen_CFLratio0409_CFLscw-Refl-23w,Res,Ex ,IOU ,rWtd
SDGE | 3245 | SW-Lighting-Primary Lighting | 414098 | 414022-A-Lamp (13 watt) < 800 Lumens | Lamp | 17.9 | 0.00179 | -0.313 | 5.3 | 4.18 | 17.9 | 0.00179 | -0.313 |  |  | 0.54 | Res-sAll-mCFL-up | 1 | 1 | Default | 11 | Res-Lighting-InGen_CFLratio0347_CFLscw-13w | Upstream Prescriptive Rebate | ROB | Res | D11 v4.00 | SDG | Ex | rWtd | IOU | Lamp | Res-Lighting-InGen_CFLratio0347_CFLscw-13w,Res,Ex ,IOU ,rWtd
SDGE | 3245 | SW-Lighting-Primary Lighting | 421035 | 413043-Commercial-Screw-in CFL (23 watt) >=1,600 Lumens | Lamp | 204 | 0.0431 | -0.509 | 2.58 | 2.13 | 204 | 0.0431 | -0.509 |  |  | 0.54 | NonRes-sAll-mCFL | 1 | 0.81 | Com-Cfl-UP | 11 | Com-Lighting-InGen_CFLratio0357_CFLscw-23w | Upstream Prescriptive Rebate | ROB | Com | D08 v2.05 | SDG | Ex | cWtd | IOU | Lamp | Com-Lighting-InGen_CFLratio0357_CFLscw-23w,Com,Ex ,IOU ,cWtd
SDGE | 3245 | SW-Lighting-Primary Lighting | 430035 | 414067-Commercial-Globes (15 watt) 800-1099 Lumens | Lamp | 133 | 0.0281 | -0.332 | 2.58 | 4.9 | 133 | 0.0281 | -0.332 |  |  | 0.54 | NonRes-sAll-mCFL | 1 | 0.81 | Com-Cfl-UP | 11 | Com-Lighting-InGen_CFLratio0357_CFLscw-15w | Upstream Prescriptive Rebate | ROB | Com | D08 v2.05 | SDG | Ex | cWtd | IOU | Lamp | Com-Lighting-InGen_CFLratio0357_CFLscw-15w,Com,Ex ,IOU ,cWtd
SDGE | 3245 | SW-Lighting-Primary Lighting | 430036 | 413046-Commercial-Screw-in CFL (20 watt) >=1,100 Lumens | Lamp | 177 | 0.0375 | -0.443 | 2.58 | 2.08 | 177 | 0.0375 | -0.443 |  |  | 0.54 | NonRes-sAll-mCFL | 1 | 0.81 | Com-Cfl-UP | 11 | Com-Lighting-InGen_CFLratio0357_CFLscw-20w | Upstream Prescriptive Rebate | ROB | Com | D08 v2.05 | SDG | Ex | cWtd | IOU | Lamp | Com-Lighting-InGen_CFLratio0357_CFLscw-20w,Com,Ex ,IOU ,cWtd
SDGE | 3245 | SW-Lighting-Primary Lighting | 430039 | 414079-Commercial-A-Lamp (<=12 watt) <800 Lumens | Lamp | 97.4 | 0.0206 | -0.243 | 2.58 | 1.8 | 97.4 | 0.0206 | -0.243 |  |  | 0.54 | NonRes-sAll-mCFL | 1 | 0.81 | Com-Cfl-UP | 11 | Com-Lighting-InGen_CFLratio0357_CFLscw-11w | Upstream Prescriptive Rebate | ROB | Com | D08 v2.05 | SDG | Ex | cWtd | IOU | Lamp | Com-Lighting-InGen_CFLratio0357_CFLscw-11w,Com,Ex ,IOU ,cWtd
SDGE | 3245 | SW-Lighting-Primary Lighting | 430043 | 413041-Commercial-Screw-in CFL (18 watt) >= 1,100-1,599 Lumens | Lamp | 159 | 0.0338 | -0.398 | 2.58 | 1.95 | 159 | 0.0338 | -0.398 |  |  | 0.54 | NonRes-sAll-mCFL | 1 | 0.81 | Com-Cfl-UP | 11 | Com-Lighting-InGen_CFLratio0357_CFLscw-18w | Upstream Prescriptive Rebate | ROB | Com | D08 v2.05 | SDG | Ex | cWtd | IOU | Lamp | Com-Lighting-InGen_CFLratio0357_CFLscw-18w,Com,Ex ,IOU ,cWtd
SDGE | 3245 | SW-Lighting-Primary Lighting | 430057 | 414070-Commercial-A-Lamp (18 watt) <1,100 Lumens | Lamp | 159 | 0.0338 | -0.398 | 2.58 | 1.63 | 159 | 0.0338 | -0.398 |  |  | 0.54 | NonRes-sAll-mCFL | 1 | 0.81 | Com-Cfl-UP | 11 | Com-Lighting-InGen_CFLratio0357_CFLscw-18w | Upstream Prescriptive Rebate | ROB | Com | D08 v2.05 | SDG | Ex | cWtd | IOU | Lamp | Com-Lighting-InGen_CFLratio0357_CFLscw-18w,Com,Ex ,IOU ,cWtd
SDGE | 3245 | SW-Lighting-Primary Lighting | 430059 | 413040-Commercial-Screw-in CFL (13 watt) 800-1,099 Lumens | Lamp | 115 | 0.0244 | -0.288 | 2.58 | 1.47 | 115 | 0.0244 | -0.288 |  |  | 0.54 | NonRes-sAll-mCFL | 1 | 0.81 | Com-Cfl-UP | 11 | Com-Lighting-InGen_CFLratio0357_CFLscw-13w | Upstream Prescriptive Rebate | ROB | Com | D08 v2.05 | SDG | Ex | cWtd | IOU | Lamp | Com-Lighting-InGen_CFLratio0357_CFLscw-13w,Com,Ex ,IOU ,cWtd
SDGE | 3245 | SW-Lighting-Primary Lighting | 434003 | 413011-Screw-in CFL (19 watt) >= 1,100-1,599 Lumens | Lamp | 26.2 | 0.00262 | -0.457 | 5.3 | 2.04 | 26.2 | 0.00262 | -0.457 |  |  | 0.54 | Res-sAll-mCFL-up | 1 | 0.77 | Res-Cfl-UP | 11 | Res-Lighting-InGen_CFLratio0347_CFLscw-19w | Upstream Prescriptive Rebate | ROB | Res | D11 v4.00 | SDG | Ex | rWtd | IOU | Lamp | Res-Lighting-InGen_CFLratio0347_CFLscw-19w,Res,Ex ,IOU ,rWtd
SDGE | 3263 | SW-FIN-ARRA Originated Financing | 447144 | 447144-Lighting - Exterior Linear Fl. Lighting | kWh | 1 | 8.3685e-05 | 0 | 15 | 0.33 | [5 empty] | 0.6 |  | 0.9 | 1 |  | 0 | Calculated | Downstream Prescriptive Rebate | RET
SDGE | 3263 | SW-FIN-ARRA Originated Financing | 461791 | 461791-Lighting - Interior Linear Fixtures - Dual Baseline | kWh | 1 | 0.0001687 | 1.2908e-05 | 2.0964 | 0.21 | 0.47898 | 8.0802e-05 | 6.1826e-06 | 15 | 0.056 | 0.6 |  | 0.9 | 1 |  | 0 | Calculated | Downstream Prescriptive Rebate | ER
SDGE | 3264 | SW-FIN-New Finance Offerings | 447257 | 447257-Lighting - Exterior Linear Fl. Lighting | kWh | 1 | 8.3685e-05 | 0 | 15 | 0.33 | [5 empty] | 0.6 |  | 0.9 | 1 |  | 0 | Calculated | Downstream Prescriptive Rebate | RET
SDGE | 3264 | SW-FIN-New Finance Offerings | 461792 | 461792-Lighting - Interior Linear Fixtures - Dual Baseline | kWh | 1 | 0.0001687 | 1.2908e-05 | 2.0964 | 0.21 | 0.47898 | 8.0802e-05 | 6.1826e-06 | 15 | 0.056 | 0.6 |  | 0.9 | 1 |  | 0 | Calculated | Downstream Prescriptive Rebate | ER
SDGE | 3279 | 3P-Res-Comprehensive Manufactured-Mobile Home | 403056 | 421036-LED Exit Sign | Fixture | 58.3 | 0.00798 | -0.189 | 16 | 50 | 9.72 | 0.00133 | -0.0315 |  |  | 0.6 | Com-Default>2yrs | 1 | 1 |  | 11 | Com-Lighting-InExit_Exit-CFL-10w-Single_Exit-LED-4w-Single | Direct Install | RET | Com | D11 v4.00 | SDG | Ex | cWtd | IOU | Fixture | Com-Lighting-InExit_Exit-CFL-10w-Single_Exit-LED-4w-Single,Com,Ex ,IOU ,cWtd
SDGE | 3279 | 3P-Res-Comprehensive Manufactured-Mobile Home | 405018 | 421032-T-8 or T-5 Lamp and Electronic, 2-lamp, 4-foot fixture Common | Fixture | 71.3 | 0.0168 | -0.185 | 15 | 42 | 21.4 | 0.00503 | -0.0554 |  |  | 0.89 | NonRes-sAll-mT8-dir | 1 | 1 |  | 11 | Com-Lighting-InGen_T12-48in-74w-B_T8-48in-60w-A_T8-48in-54w-B | Direct Install | RET | Com | D08 v2.05 | SDG | Ex | cWtd | IOU | Fixture | Com-Lighting-InGen_T12-48in-74w-B_T8-48in-60w-A_T8-48in-54w-B,Com,Ex ,IOU ,cWtd
SDGE | 3279 | 3P-Res-Comprehensive Manufactured-Mobile Home | 405026 | 421033-T-8 or T-5 Lamp and Electronic, 4-lamp, 4-foot fixture Common | Fixture | 207 | 0.0486 | -0.535 | 15 | 58 | 57 | 0.0134 | -0.148 |  |  | 0.89 | NonRes-sAll-mT8-dir | 1 | 1 |  | 11 | Com-Lighting-InGen_T12-48in-160w_T8-48in-118w-B_T8-48in-102w-B | Direct Install | RET | Com | D08 v2.05 | SDG | Ex | cWtd | IOU | Fixture | Com-Lighting-InGen_T12-48in-160w_T8-48in-118w-B_T8-48in-102w-B,Com,Ex ,IOU ,cWtd
SDGE | 3279 | 3P-Res-Comprehensive Manufactured-Mobile Home | 405037 | 421036-LED Exit Sign | Fixture | 58.3 | 0.00798 | -0.189 | 16 | 50 | 9.72 | 0.00133 | -0.0315 |  |  | 0.6 | Com-Default>2yrs | 1 | 1 |  | 11 | Com-Lighting-InExit_Exit-CFL-10w-Single_Exit-LED-4w-Single | Direct Install | RET | Com | D11 v4.00 | SDG | Ex | cWtd | IOU | Fixture | Com-Lighting-InExit_Exit-CFL-10w-Single_Exit-LED-4w-Single,Com,Ex ,IOU ,cWtd
SDGE | 3279 | 3P-Res-Comprehensive Manufactured-Mobile Home | 414092 | 421028-Int. Energy Star CFL - 14 Watt | Lamp | 37.3942 | 0.006305 | -0.70638 | 5.3 | 8.4 | [5 empty] | 0.85 | Res-Default-HTG-di | 1 | 1 |  | 11 | Res-Lighting-InGen_CFLratio0347_CFLscw-14w | Direct Install | ROB | Res | D11 v4.00 | SDG | Ex | rWtd | IOU | Lamp | Res-Lighting-InGen_CFLratio0347_CFLscw-14w,Res,Ex ,IOU ,rWtd
SDGE | 3279 | 3P-Res-Comprehensive Manufactured-Mobile Home | 414094 | 421029-Int. Energy Star CFL - 23 Watt | Lamp | 31.7 | 0.00317 | -0.553 | 5.3 | 10.68 | [5 empty] | 0.85 | Res-Default-HTG-di | 1 | 1 | Default | 11 | Res-Lighting-InGen_CFLratio0347_CFLscw-23w | Direct Install | ROB | Res | D11 v4.00 | SDG | Ex | rWtd | IOU | Lamp | Res-Lighting-InGen_CFLratio0347_CFLscw-23w,Res,Ex ,IOU ,rWtd
SDGE | 3279 | 3P-Res-Comprehensive Manufactured-Mobile Home | 415026 | 421029-Int. Energy Star CFL - 23 Watt | Lamp | 31.7 | 0.00317 | -0.553 | 5.3 | 10.68 | [5 empty] | 0.85 | Res-Default-HTG-di | 1 | 1 | Default | 11 | Res-Lighting-InGen_CFLratio0347_CFLscw-23w | Direct Install | ROB | Res | D11 v4.00 | SDG | Ex | rWtd | IOU | Lamp | Res-Lighting-InGen_CFLratio0347_CFLscw-23w,Res,Ex ,IOU ,rWtd
SDGE | 3279 | 3P-Res-Comprehensive Manufactured-Mobile Home | 420090 | 421025-AC Diagnostic, Repair and Tune-up 1976-1994 | Unit | 35.2 | 0.0525 | -0.0469 | 11 | 313.14 | [5 empty] | 0.78 | Res-sAll-mHVAC-RCA | 1 | 1 |  | 11 | RE-HV-RefChrg-Inc-typ | Direct Install | RET | Res | D11 v4.00 | SDG | Ex | rWtd | IOU | Cap-kBTUh | RE-HV-RefChrg-Inc-typ,Res,Ex ,IOU ,rWtd
SDGE | 3279 | 3P-Res-Comprehensive Manufactured-Mobile Home | 421014 | 421014-Faucet Aerator | Unit | 0 | 0 | 5.565 | 10 | 12.69 | [5 empty] | 0.59 | Res-sSF-mDHWaerator | 1 | 1 |  | 99 | WPSDGEREWH1012 Rev0 | Direct Install | ROB | Dmo |  | SDG | Ex | All | IOU |  | WPSDGEREWH1012 Rev0,Dmo,Ex,IOU,All
SDGE | 3279 | 3P-Res-Comprehensive Manufactured-Mobile Home | 421015 | 421015-Low Flow Showerheads | Unit | 0 | 0 | 7.42 | 10 | 38.95 | [5 empty] | 0.7 | Res-sAll-mDHWshwr | 1 | 1 |  | 99 | WPSDGEREWH1061A Rev3 | Direct Install | ROB | Dmo |  | SDG | Ex | All | IOU |  | WPSDGEREWH1061A Rev3,Dmo,Ex,IOU,All
SDGE | 3279 | 3P-Res-Comprehensive Manufactured-Mobile Home | 421018 | 421018-Int Energy Star Hardwire Fixture (30-36 Watt) | Lamp | 41.3 | 0.00413 | -0.722 | 15 | 53.41 | [5 empty] | 0.85 | Res-Default-HTG-di | 1 | 1 |  | 11 | Res-Lighting-InGen_CFLratio0347_CFLscw-30w | Direct Install | ROB | Res | D11 v4.00 | SDG | Ex | rWtd | IOU | Lamp | Res-Lighting-InGen_CFLratio0347_CFLscw-30w,Res,Ex ,IOU ,rWtd
SDGE | 3279 | 3P-Res-Comprehensive Manufactured-Mobile Home | 421023 | 421023-Duct Test and Seal 1976-1994 | Unit | 281.256 | 0.46138 | 26.1981 | 18 | 237.3 | [5 empty] | 0.78 | Res-sAll-mDuctSeal | 1 | 1 |  | 11 | Res-DuctSeal-MedToLow-wtd | Direct Install | RET | Dmo |  | SDG | Ex |  | IOU |  | Res-DuctSeal-MedToLow-wtd,Dmo,Ex,IOU,
SDGE | 3279 | 3P-Res-Comprehensive Manufactured-Mobile Home | 421024 | 421024-Duct Test and Seal 1995-2005 | Unit | 281.256 | 0.46138 | 26.1981 | 18 | 237.3 | [5 empty] | 0.78 | Res-sAll-mDuctSeal | 1 | 1 |  | 11 | Res-DuctSeal-MedToLow-wtd | Direct Install | RET | Dmo |  | SDG | Ex |  | IOU |  | Res-DuctSeal-MedToLow-wtd,Dmo,Ex,IOU,
SDGE | 3279 | 3P-Res-Comprehensive Manufactured-Mobile Home | 421025 | 421026-AC Diagnostic, Repair and Tune-up 1995-2005 | Unit | 35.2 | 0.0525 | -0.0469 | 11 | 131.14 | [5 empty] | 0.78 | Res-sAll-mHVAC-RCA | 1 | 1 |  | 11 | RE-HV-RefChrg-Inc-typ | Direct Install | RET | Res | D11 v4.00 | SDG | Ex | rWtd | IOU | Cap-kBTUh | RE-HV-RefChrg-Inc-typ,Res,Ex ,IOU ,rWtd
SDGE | 3279 | 3P-Res-Comprehensive Manufactured-Mobile Home | 421026 | 421026-AC Diagnostic, Repair and Tune-up 1995-2005 | Unit | 35.2 | 0.0525 | -0.0469 | 11 | 131.14 | [5 empty] | 0.78 | Res-sAll-mHVAC-RCA | 1 | 1 |  | 11 | RE-HV-RefChrg-Inc-typ | Direct Install | RET | Res | D11 v4.00 | SDG | Ex | rWtd | IOU | Cap-kBTUh | RE-HV-RefChrg-Inc-typ,Res,Ex ,IOU ,rWtd
SDGE | 3279 | 3P-Res-Comprehensive Manufactured-Mobile Home | 421028 | 421034-255009-Interior Energy Star CFL Common 14 & 15 watt | Lamp | 19.3 | 0.00193 | -0.337 | 3.08 | 8.4 | [5 empty] | 0.8 |  | 1 | 1 |  | 11 | Res-Lighting-InGen_CFLratio0347_CFLscw-14w | Direct Install | ROB | Res | D11 v4.00 | SDG | Ex | rWtd | IOU | Lamp | Res-Lighting-InGen_CFLratio0347_CFLscw-14w,Res,Ex ,IOU ,rWtd
SDGE | 3279 | 3P-Res-Comprehensive Manufactured-Mobile Home | 421029 | 421029-Int. Energy Star CFL - 23 Watt | Lamp | 31.7 | 0.00317 | -0.553 | 5.3 | 10.68 | [5 empty] | 0.85 | Res-Default-HTG-di | 1 | 1 | Default | 11 | Res-Lighting-InGen_CFLratio0347_CFLscw-23w | Direct Install | ROB | Res | D11 v4.00 | SDG | Ex | rWtd | IOU | Lamp | Res-Lighting-InGen_CFLratio0347_CFLscw-23w,Res,Ex ,IOU ,rWtd
SDGE | 3279 | 3P-Res-Comprehensive Manufactured-Mobile Home | 421030 | 421030-Ext. Energy Star CFL - 13 Watt | Lamp | 34.7421 | 0 | 0 | 5.3 | 8.4 | [5 empty] | 0.85 | Res-Default-HTG-di | 1 | 1 |  | 11 | Res-Lighting-OutGen_CFLratio0407_CFLscw-13w | Direct Install | ROB | Res | D11 v4.00 | All | Any | Any | Any | Lamp | Res-Lighting-OutGen_CFLratio0407_CFLscw-13w,Res,Any,Any ,Any
SDGE | 3279 | 3P-Res-Comprehensive Manufactured-Mobile Home | 421031 | 421031-Ext. Energy Star CFL - 23 Watt |  | 106.848 | 0.025387 | -0.028143 | 5.3 | 10.68 | [5 empty] | 0.85 | Res-Default-HTG-di | 1 | 1 |  | 11 | Res-Lighting-OutGen_CFLratio0407_CFLscw-23w | Direct Install | ROB | Res | D11 v4.00 | All | Any | Any | Any | Lamp | Res-Lighting-OutGen_CFLratio0407_CFLscw-23w,Res,Any,Any ,Any
SDGE | 3279 | 3P-Res-Comprehensive Manufactured-Mobile Home | 421032 | 421032-T-8 or T-5 Lamp and Electronic, 2-lamp, 4-foot fixture Common | Fixture | 71.3 | 0.0168 | -0.185 | 15 | 42 | 21.4 | 0.00503 | -0.0554 |  |  | 0.89 | NonRes-sAll-mT8-dir | 1 | 1 |  | 11 | Com-Lighting-InGen_T12-48in-74w-B_T8-48in-60w-A_T8-48in-54w-B | Direct Install | RET | Com | D08 v2.05 | SDG | Ex | cWtd | IOU | Fixture | Com-Lighting-InGen_T12-48in-74w-B_T8-48in-60w-A_T8-48in-54w-B,Com,Ex ,IOU ,cWtd
SDGE | 3279 | 3P-Res-Comprehensive Manufactured-Mobile Home | 421033 | 421033-T-8 or T-5 Lamp and Electronic, 4-lamp, 4-foot fixture Common | Fixture | 207 | 0.0486 | -0.535 | 15 | 58 | 57 | 0.0134 | -0.148 |  |  | 0.89 | NonRes-sAll-mT8-dir | 1 | 1 |  | 11 | Com-Lighting-InGen_T12-48in-160w_T8-48in-118w-B_T8-48in-102w-B | Direct Install | RET | Com | D08 v2.05 | SDG | Ex | cWtd | IOU | Fixture | Com-Lighting-InGen_T12-48in-160w_T8-48in-118w-B_T8-48in-102w-B,Com,Ex ,IOU ,cWtd
SDGE | 3279 | 3P-Res-Comprehensive Manufactured-Mobile Home | 421034 | 421034-255009-Interior Energy Star CFL Common 14 & 15 watt | Lamp | 19.3 | 0.00193 | -0.337 | 3.08 | 8.4 | [5 empty] | 0.8 |  | 1 | 1 |  | 11 | Res-Lighting-InGen_CFLratio0347_CFLscw-14w | Direct Install | ROB | Res | D11 v4.00 | SDG | Ex | rWtd | IOU | Lamp | Res-Lighting-InGen_CFLratio0347_CFLscw-14w,Res,Ex ,IOU ,rWtd
SDGE | 3279 | 3P-Res-Comprehensive Manufactured-Mobile Home | 421036 | 421036-LED Exit Sign | Fixture | 58.3 | 0.00798 | -0.189 | 16 | 50 | 9.72 | 0.00133 | -0.0315 |  |  | 0.6 | Com-Default>2yrs | 1 | 1 |  | 11 | Com-Lighting-InExit_Exit-CFL-10w-Single_Exit-LED-4w-Single | Direct Install | RET | Com | D11 v4.00 | SDG | Ex | cWtd | IOU | Fixture | Com-Lighting-InExit_Exit-CFL-10w-Single_Exit-LED-4w-Single,Com,Ex ,IOU ,cWtd
SDGE | 3279 | 3P-Res-Comprehensive Manufactured-Mobile Home | 421037 | 421037-Occ-Sensor - Wall box | Sensor | 213.759 | 0.17617 | 0 | 8 | 77 | [5 empty] | 0.89 | NonRes-sAll-mLtgCtrl-htr | 1 | 1 |  | 99 | WPSDGENRLG0016.1 Rev2 | Direct Install | RET | Com |  | SDG | Ex | cWtd | IOU |  | WPSDGENRLG0016.1 Rev2,Com,Ex,IOU,cWtd
SDGE | 3279 | 3P-Res-Comprehensive Manufactured-Mobile Home | 421038 | 421038-Vending Machine Controller (Cold Drink) | Machine | 1612 | 0 | 0 | 5 | 295 | [5 empty] | 0.6 | NonRes-sAll-mHVAC-RCA | 1 | 1 |  | 5 | WPSDGENRCS0001 Rev 0 | Direct Install | RET | Com |  | SDG | Ex | All | IOU |  | WPSDGENRCS0001 Rev 0,Com,Ex,IOU,All
SDGE | 3279 | 3P-Res-Comprehensive Manufactured-Mobile Home | 421042 | 421030-Ext. Energy Star CFL - 13 Watt | Lamp | 34.7421 | 0 | 0 | 5.3 | 8.4 | [5 empty] | 0.85 | Res-Default-HTG-di | 1 | 1 |  | 11 | Res-Lighting-OutGen_CFLratio0407_CFLscw-13w | Direct Install | ROB | Res | D11 v4.00 | All | Any | Any | Any | Lamp | Res-Lighting-OutGen_CFLratio0407_CFLscw-13w,Res,Any,Any ,Any
SDGE | 3279 | 3P-Res-Comprehensive Manufactured-Mobile Home | 421043 | 421031-Ext. Energy Star CFL - 23 Watt |  | 106.848 | 0.025387 | -0.028143 | 5.3 | 10.68 | [5 empty] | 0.85 | Res-Default-HTG-di | 1 | 1 |  | 11 | Res-Lighting-OutGen_CFLratio0407_CFLscw-23w | Direct Install | ROB | Res | D11 v4.00 | All | Any | Any | Any | Lamp | Res-Lighting-OutGen_CFLratio0407_CFLscw-23w,Res,Any,Any ,Any
SDGE | 3279 | 3P-Res-Comprehensive Manufactured-Mobile Home | 430044 | 421035-255009-Interior Energy Star CFL Common 23 watts | Lamp | 204 | 0.0431 | -0.509 | 3.08 | 10.68 | [5 empty] | 0.8 | Com-Default>2yrs | 1 | 1 | Default | 11 | Com-Lighting-InGen_CFLratio0357_CFLscw-23w | Direct Install | ROB | Com | D08 v2.05 | SDG | Ex | cWtd | IOU | Lamp | Com-Lighting-InGen_CFLratio0357_CFLscw-23w,Com,Ex ,IOU ,cWtd
SDGE | 3279 | 3P-Res-Comprehensive Manufactured-Mobile Home | 430058 | 421035-255009-Interior Energy Star CFL Common 23 watts | Lamp | 204 | 0.0431 | -0.509 | 3.08 | 10.68 | [5 empty] | 0.8 | Com-Default>2yrs | 1 | 1 | Default | 11 | Com-Lighting-InGen_CFLratio0357_CFLscw-23w | Direct Install | ROB | Com | D08 v2.05 | SDG | Ex | cWtd | IOU | Lamp | Com-Lighting-InGen_CFLratio0357_CFLscw-23w,Com,Ex ,IOU ,cWtd
SDGE | 3279 | 3P-Res-Comprehensive Manufactured-Mobile Home | 430060 | 421040-Int CF Fixture Common (30-36 Watts) - Energy Star | Lamp | 248 | 0.0525 | -0.62 | 15 | 53.41 | [5 empty] | 0.6 | Com-Default>2yrs | 1 | 1 |  | 11 | Com-Lighting-InGen_CFLratio0357_CFLscw-28w | Direct Install | ROB | Com | D08 v2.05 | SDG | Ex | cWtd | IOU | Lamp | Com-Lighting-InGen_CFLratio0357_CFLscw-28w,Com,Ex ,IOU ,cWtd
SDGE | 3279 | 3P-Res-Comprehensive Manufactured-Mobile Home | 430063 | 421036-LED Exit Sign | Fixture | 58.3 | 0.00798 | -0.189 | 16 | 50 | 9.72 | 0.00133 | -0.0315 |  |  | 0.6 | Com-Default>2yrs | 1 | 1 |  | 11 | Com-Lighting-InExit_Exit-CFL-10w-Single_Exit-LED-4w-Single | Direct Install | RET | Com | D11 v4.00 | SDG | Ex | cWtd | IOU | Fixture | Com-Lighting-InExit_Exit-CFL-10w-Single_Exit-LED-4w-Single,Com,Ex ,IOU ,cWtd
SDGE | 3279 | 3P-Res-Comprehensive Manufactured-Mobile Home | 434002 | 421034-255009-Interior Energy Star CFL Common 14 & 15 watt | Lamp | 19.3 | 0.00193 | -0.337 | 3.08 | 8.4 | [5 empty] | 0.8 |  | 1 | 1 |  | 11 | Res-Lighting-InGen_CFLratio0347_CFLscw-14w | Direct Install | ROB | Res | D11 v4.00 | SDG | Ex | rWtd | IOU | Lamp | Res-Lighting-InGen_CFLratio0347_CFLscw-14w,Res,Ex ,IOU ,rWtd
SDGE | 3279 | 3P-Res-Comprehensive Manufactured-Mobile Home | 434004 | 421029-Int. Energy Star CFL - 23 Watt | Lamp | 31.7 | 0.00317 | -0.553 | 5.3 | 10.68 | [5 empty] | 0.85 | Res-Default-HTG-di | 1 | 1 | Default | 11 | Res-Lighting-InGen_CFLratio0347_CFLscw-23w | Direct Install | ROB | Res | D11 v4.00 | SDG | Ex | rWtd | IOU | Lamp | Res-Lighting-InGen_CFLratio0347_CFLscw-23w,Res,Ex ,IOU ,rWtd
SDGE | 3279 | 3P-Res-Comprehensive Manufactured-Mobile Home | 434007 | 421019-Ext Energy Star Hardwire Fixture (18 Watt) | Lamp | 47.523 | 0 | 0 | 15 | 55 | [5 empty] | 0.85 | Res-Default-HTG-di | 1 | 1 |  | 11 | Res-Lighting-OutGen_CFLratio0407_CFLfixt-18W | Direct Install | ROB | Res | D11 v4.00 | All | Any | Any | Any | Lamp | Res-Lighting-OutGen_CFLratio0407_CFLfixt-18W,Res,Any,Any ,Any