## Sheet1
A | Wire/Cross Arm Height | 32
B | Distance from Wire to Tree | 80
C | Tree Height | 70
D | Height to base of tree | 0
Missing Distance |  | 62.2575
Potential to strike (in feet) |  | -17.7425
Tree is clear / will not strike
Strike Potential Exists. Consider Identifying for work
Tree is threat to lines. Identify for work
If potential to strike is a positive number, tree will strike. Negative number indicates potential to fall clear. Numbers close to 0 should still consider working tree.
This calculator is for when a tree fails at the base. Be aware of limbs on back side that can break off and fly toward conductiors in high wind events!
If no slope, only A,B,C measurements are needed - BUT zero out height to base of tree. If Slope is present, Height to base of tree (D) must be entered. For trees downslope, enter the number as a negative.
A
A
B
B
C
C
D